## Workflow
PV Size | Number of Panels | Selected Panel | Output (kW) |  | Desired Output (kW) | Number of Required Panels | Max Series Selected Panels for Selected Inverter
All | 57 | JA Solar - 565W - PV Module (Tier 1, 25y warranty) | 32.205 |  | 50 | 89 | 18
[7 empty] | Max Voltage | Max Current
[7 empty] | 1046 | 18
System Type | Number of Phases | Inverter Size (kVA) | Selected Inverter | Number of Selected Inverters | Desired Capacity (kVA) | Number of Required Inverters
All | All | All | Huawei SUN2000-50KTL-M3 Inverter | 1 | 50 | 1
DC Fuses Size (A) | Selected Fuse | Number of Fuses | Selected Fuse Holder | Number of Fuse Holders
20 | 20A Fuse | 6.3333 | Fuse Holder Not in Product List | 6.3333
Mounting Type | Selected DC Isolator | Number of DC Isolators
All | 32A 1000V 4P DC Isolator switch - Panel Mount | 2
Note on J2: Thomas Hannaford: Cold‑temperature factor (×1.15): Accounts for Voc increasing in cold conditions per IEC 61215, ensuring string Voc stays below the inverter’s DC max. MPPT derate factor (×0.9): Provides a 10 % buffer on the inverter’s Vmp_max to avoid pushing the MPPT limit under real‑world temperature variations.
Note on A13: Thomas Hannaford: Currently Set for 32A
Note on C13: Thomas Hannaford: Twice value of Inverters DC Inputs - Panels (+ and -)

## Original List
=UNIQUE(B:B)
Component Type | Description |  | Supplier | Updated | Unit Cost | Unit Price | Qty | Total Cost | Markup | Selling Price | Mark-up
| PV Modules & Inverter Equipment | [5 empty] | . | #REF! |  | #REF! | #REF!
| Power Conversion System |  |  |  |  | - |  | #REF! | 25% | #REF! | #REF!
| Energy Storage - Solar MD | [5 empty] | .
| SMA Inverters and accessories | [5 empty] | .
Data Manager | SMA Data Manager M Plant Monitoring up to max 50 Devices without WLAN |  | IBC Solar - Discontinued | 2025-02-04 | 33973.74 |  | .
Data Manager | SMA Data Manager M EDMM-20 - Plant Monitoring up to Max 50 Devices |  | IBC Solar | 2025-05-22 | 33936.83 | - |  | 0 | 0% | 0 | 0
Power Supply | SMA Top-hat rail power supply unit 2,5 A / 24 V DC |  | IBC Solar | 2025-05-22 | 905.01 |  |  | 0 | 0% | 0 | 0
Energy Meter | SMA Energy Meter 20 bidirectional reading SMA Speedwire |  | IBC Solar | 2025-05-22 | 6365.32 | - |  | 0 | 0% | 0 | 0
| Megarivo & Lithium Valley |  |  | PER QUOTE |  | - |  | 0 | 0% | 0 | 0
| Megarivo PCS 100kW (incl. isolation TX) | PCS, 100kw (with Isolation Transformer) - indoor | Kathea | 2023-12-31 | 244664.7 | - | .
| Lithium Valley LFP 10kWh | Lithium Valley LFP, 10kwh; Contains aerosol, secondary BMS | Kathea | 2023-12-31 | 47542.69 | - |  | 0 | 0% | 0 | 0
| Lithium Valley HV Box (<1000V) | HV BOX - 800V (1000V）less than 1000V | Kathea | 2023-12-31 | 16074 | - |  | 0 | 0% | 0 | 0
| Lithium Valley Battery connection cables | Battery connect cable - 0.5M,include connectors,power cable and control cable | Kathea | 2023-12-31 | 1110 | - |  | 0 | 0% | 0 | 0
| Lithium Valley Cabinet connect cable | Cabinet connect cable | Kathea | 2023-12-31 | 2775 | - |  | 0 | 0% | 0 | 0
| UPS |  | Kathea |  | 5511.19 | - |  | 0 | 0% | 0 | 0
| Lithium Valley Accessories |  | Kathea |  | 9775.5 | - |  | 0 | 0% | 0 | 0
| Lithium Valley Indoor Battery Cabinet | (Max 7 layers, 60kWh) | Kathea | 2023-12-31 | 18919 | - |  | 0 | 0% | 0 | 0
| Magerivo Commissioning (<100kW) |  | Kathea |  | 25000 | - |  | 0 | 0% | 0 | 0
| WEG VSD |  |  |  |  | - |  | 0 | 0% | 0 | 0
VSD | CSWCFW500.400.22-HS 22kW 49A Enclosure 1000x600x300 |  | WEG | 2025-04-03 | 51613
VSD | CSWCFW500.400.4-HS 4kW 10A Enclosure 600x500x250 |  | WEG | 2025-04-03 | 20280
VSD | CSWCFW500.400.15-HS 15kW 31A Enclosure 800x600x300 |  | WEG | 2025-04-03 | 38123
Huawei Inverters
| Fronius Inverters |  | Innomatic Special - July 2025 |  |  |  | .
SPD | DC OVP Type 1+2 - MultiString for Primo |  | Innomatic Solar | 2025-06-17 | 3274.6 |  | .
SPD | DC OVP Type 2 - Multistring for SYMO 10-20kW |  | Innomatic Solar | 2025-06-17 | 3485.3 | - |  | 0 | 0% | 0 | 0
MC4 | DC plug +- pair MC4 (6ea) |  | Innomatic Solar | 2025-06-17 | 1012.2 | - |  | 0 | 0% | 0 | 0
Fuses | Fuses 6 x 15A DC+ / Fuse Bolts |  | Innomatic Solar | 2025-06-17 | 363.3 | - |  | 0 | 0% | 0 | 0
SPD | DC OVP Type 2 - Single String for ECO 27KW |  | Innomatic Solar | 2025-06-17 | 1847.3 | - |  | 0 | 0% | 0 | 0
SPD | SPD Type 2 ECO Retrofit |  | Innomatic Solar | 2025-06-17 | 2172.8 | - |  | 0 | 0% | 0 | 0
| Victron Equipment |  | Innomatic Special - July 2025 |  |  | - |  | 0 | 0% | 0 | 0
MPPT | MPPT VE Smart Solar 150/35 |  |  | 2025-06-17 | 1934.8 | - | .
MPPT | MPPT VE Smart Solar 150/45 |  |  | 2025-06-17 | 2284.8 | - |  | 0 | 0% | 0 | 0
MPPT | MPPT VE Smart Solar 150/60-Tr |  |  | 2025-06-17 | 3675 | - |  | 0 | 0% | 0 | 0
MPPT | MPPT VE Smart Solar 150/70-Tr |  |  | 2025-06-17 | 4011 | - |  | 0 | 0% | 0 | 0
MPPT | MPPT VE Smart Solar 150/85-Tr VE.Can |  |  | 2025-06-17 | 4744.6 | - |  | 0 | 0% | 0 | 0
MPPT | MPPT VE Smart Solar 150/100-Tr VE.Can |  |  | 2025-06-17 | 5412.4 | - |  | 0 | 0% | 0 | 0
MPPT | MPPT VE Smart Solar 250/60-Tr |  |  | 2025-06-17 | 4344.2 | - |  | 0 | 0% | 0 | 0
MPPT | MPPT VE Smart Solar 250/70-Tr VE.Can |  |  | 2025-06-17 | 5345.9 | - |  | 0 | 0% | 0 | 0
MPPT | MPPT VE Smart Solar 250/85-Tr VE.Can |  | 5541.08 | 2025-06-17 | 5746.3 | - |  | 0 | 0% | 0 | 0
MPPT | MPPT VE Smart Solar 250/100-Tr VE.Can |  |  | 2025-06-17 | 6415.5 | - |  | 0 | 0% | 0 | 0
MPPT | MPPT VE Smart Solar 450/100-TR VE.Can |  |  | 2025-06-17 | 12891.9 | - |  | 0 | 0% | 0 | 0
MPPT | MPPT VE Smart Solar 450/200-TR VE.Can |  |  | 2025-06-17 | 22560.3 | - |  | 0 | 0% | 0 | 0
MPPT Wirebox | MPPT Wirebox Small |  |  | 2025-06-17 | 275.1 | - |  | 0 | 0% | 0 | 0
MPPT Wirebox | MPPT Wirebox Medium (100-30/50 to 150/35) |  |  | 2025-06-17 | 343 | - |  | 0 | 0% | 0 | 0
MPPT Wirebox | MPPT Wirebox Large (150/45 |  |  | 2025-06-17 | 412.3 | - |  | 0 | 0% | 0 | 0
MPPT Wirebox | MPPT Wirebox XLarge |  |  | 2025-06-17 | 412.3 | - |  | 0 | 0% | 0 | 0
| Sunsynk/Deye Equipment |  |  |  |  | - |  | 0 | 0% | 0 | 0
| Deye - BOS-G Rack-13 - 3U-Hrack-2G |  | Solar Energy | 2025-05-28 | 4990 |  | .
| Deye- HVB750V/100A-EU - High Voltage Battery Cluster Control Box |  | Solar Energy | 2025-05-28 | 10500 | 5988 | 1 | 4990 | 20% | 5988 | 998
| Sunsynk Sunsynk Battery LFP IP20 5.12KWH |  | ARB | 2025-07-02 | 14580.73 | 12600 | 1 | 10500 | 20% | 12600 | 2100
| Sunsynk Battery LFP Wall Mount 5,32kWh |  | No price | 2025-06-10 |  |  |  | 0
| Sunsynk Battery LFP IP65 10.24KWH |  | ARB | 2025-07-02 | 38206.42 | - |  | 0 | 0% | 0 | 0
| Sunsynk Battery LFP Wall Mount 10,65kWh |  | ARB | 2025-06-10 | 41325.31
| Sunsynk Battery LFP Wall Mount 15,97kWh |  | No price | 2025-06-10 | 0 | - |  | 0 | 0% | 0 | 0
| Sunsynk Battery LFP Wall Mount 61,44kWh |  | ARB | 2025-07-02 | 216390.87 |  |  | 0 | 0% | 0 | 0
| Storage Freedom Won |  | Innomatic Special - July 2025 |  |  | - |  | 0 | 0% | 0 | 0
| Sigenergy | [5 empty] | .
Battery Controller | Sigen Hybrid Battery Controller |  | Heroldts | 2025-06-12 | 2470 |  | .
Communication | Sigen Communication Module Global |  | Heroldts | 2025-06-12 | 1910 | - |  | 0 | 0% | 0 | 0
Mount | SigenStor Installation Kit for Ground-mounted |  | Heroldts | 2025-06-12 | 1940 | - |  | 0 | 0% | 0 | 0
Mount | SigenStor Installation Kit for Wall-mounted |  | Heroldts | 2025-06-12 | 2400 | - |  | 0 | 0% | 0 | 0
Mount | SigenStor Installation Kit for Ground-mounted with Adjustable Levelers Feet |  | Heroldts | 2025-06-12 | 2400 | - |  | 0 | 0% | 0 | 0
Power Meter | Sigen Power Meter 100A Single Phase DH |  | Heroldts | 2025-06-12 | 1120 | - |  | 0 | 0% | 0 | 0
Gateways | Sigen Commercial Gateway For SigenStack (600kw Max Output) |  | Heroldts | 2025-07-07 | 566150 | - |  | 0 | 0% | 0 | 0
Gateways | Sigen Commercial Gateway For SigenStack (1200kw Max Output) |  | Heroldts | 2025-07-07 | 823490 | - |  | 0 | 0% | 0 | 0
Gateways | Sigen Commercial Gateway For SigenStack (1600kw Max Output) Includes Grid and Load ACB's |  | Heroldts | 2025-07-07 | 1363910 | - |  | 0 | 0% | 0 | 0
Gateways | Sigen Commercial Gateway For SigenStack (2000kw Max Output) |  | Heroldts | 2025-07-07 | 1492580 | - |  | 0 | 0% | 0 | 0
Gateways | Sigen Commercial Gateway For SigenStack (2400kw Max Output) Includes Grid and Load ACB's |  | Heroldts | 2025-07-07 | 1930050 | - |  | 0 | 0% | 0 | 0
Power Meter | Sigen Power Meter Single Phase External CT 120A DH |  | Heroldts | 2025-06-12 | 1340 | - |  | 0 | 0% | 0 | 0
Power Meter | Sigen Power Meter 100A Three Phase DH |  | Heroldts | 2025-06-12 | 2430 | - |  | 0 | 0% | 0 | 0
Power Meter | Sigen Power Meter Three Phase External CT 120A DH |  | Heroldts | 2025-06-12 | 2670 | - |  | 0 | 0% | 0 | 0
Power Meter | Sigen Power Meter Three Phase External CT 300A DH |  | Heroldts | 2025-06-12 | 3520 | - |  | 0 | 0% | 0 | 0
Power Meter | Sigen Power Meter Three Phase External CT 600A DH |  | Heroldts | 2025-06-12 | 4130 | - |  | 0 | 0% | 0 | 0
Power Sensor | Sigen Power Sensor 3Phase Without CT 173-480VAC |  | Heroldts | 2025-06-12 | 3640 | - |  | 0 | 0% | 0 | 0
| Storage WEST |  |  |  |  | - |  | 0 | 0% | 0 | 0
| Mounting Systems |  | **Price increase - Awaiting new prices (March '25)
Mounting System | Kliplok -Portrait - Full rail |  | Lumax | 2024-12-04 | 249.16 |  | . | 0 |  | 0 | 0
Mounting System | Kliplok - Landscape - Short rail |  | Lumax | 2024-12-04 | 107.5 | - |  | 0 | 0% | 0 | 0
Mounting System | IBR - Landscape - short rail |  | Lumax | 2024-12-04 | 114.04 | - |  | 0 | 0% | 0 | 0
Mounting System | IBR - Portrait - Short rail |  | Lumax | 2024-12-04 | 146.46 | - |  | 0 | 0% | 0 | 0
Mounting System | IBR686 - Portrait - Full rail |  | Lumax | 2024-12-04 | 242.84 | - |  | 0 | 0% | 0 | 0
Mounting System | Corrugated - landacpe - short rail |  | Lumax | 2025-06-17 | 167.52 | - |  | 0 | 0% | 0 | 0
Mounting System | Corrugated - Portrait -Full rail |  | Lumax | 2024-12-04 | 233.88 | - |  | 0 | 0% | 0 | 0
Mounting System | Tilted panels 25deg - Landscape - (No base rails) |  | Lumax | 2024-12-04 | 339.78 | - |  | 0 | 0% | 0 | 0
Mounting System | Tilted panels 25deg - Landscape - (Incl. base rails) |  | Lumax | 2025-04-14 | 637.16 | - |  | 0 | 0% | 0 | 0
Mounting System | Tilted panels -25deg -Laqndscape -Ballasted |  | Lumax | 2024-12-04 | 439.18 | - |  | 0 | 0% | 0 | 0
Mounting System | Concrete flat roof, angled frame and ballast | Concrete ballast and rail, tilted | Lumax | 2024-08-01 | 712 | - |  | 0 | 0% | 0 | 0
Mounting System | Flat roof - flush mount (other) |  | Lumax |  | 340 | - |  | 0 | 0% | 0 | 0
Mounting System | Ground mounting structure Lumax (concrete + delivery) pile in concrete |  | Lumax | 2025-06-17 | 1167 | - |  | 0 | 0% | 0 | 0
Mounting System | Cut & Bend for Concrete per cube |  | NJR | 2025-06-17 | 211 | - |  | 0 | 0% | 0 | 0
Mounting System | Ground mounting structure Lumax (concrete + delivery) chemical ancor |  |  | 2024-02-14 | 1291.67 | - |  | 0 | 0%
Mounting System | Flat roof - flush mount (other) | Steel terrace | Lumax |  | 852 | - |  | 0 | 0%
Mounting System | Slate (L bracket with hangerbolts) |  | Lumax | 2024-08-01 | 300 | - |  | 0 | 0% | 0 | 0
Mounting System | Tile Roof Portrait |  | Lumax | 2025-06-17 | 432.68 | - |  | 0 | 0% | 0 | 0
Mounting System | Tile Roof Landscape |  | Lumax | 2024-12-04 | 457.4 | - |  | 0 | 0% | 0 | 0
| Cables and Connector Sets - Red & Black = same price pm |  |  |  |  | - |  | 0 | 0% | 0 | 0
Cable DC | Battery cable 25mm |  | Cable trading | 2025-06-19 | 67 |  | . | 0 |  | 0 | 0
Cable DC | Battery cable 35mm | Double Insulated Welding Cable (5kW Hybrid Inverter,all Victron MPPT excluding 450/200) | Cable trading | 2025-05-19 | 85 | - |  | 0 | 0% | 0 | 0
Cable DC | Battery cable 50mm | Double Insulated Welding Cable (8kW Hybrid Inverter,Victron MPPT 450/200) | Cable trading | 2025-05-19 | 120 | - |  | 0 | 0% | 0 | 0
Cable DC | Battery cable 70mm | Double Insulated Welding Cable (10kW & 15 kW Hybrid Inverter) | Cable trading | 2025-05-19 | 165 | - |  | 0 | 0% | 0 | 0
Cable DC | Battery cable 95mm | Double Insulated Welding Cable (To extend FW's battery cable , 30kWh to 60 kWh) | Cable trading | 2025-05-19 | 220 | - |  | 0 | 0% | 0 | 0
Cable DC | Battery cable 120mm | Double Insulated Welding Cable( To extend FW's battery cable to combiner box ,80kWh & 100kWh | Cable trading | 2025-05-19 | 280 | - |  | 0 | 0% | 0 | 0
Cable DC | Battery cable 150mm | Double Insulated Welding Cable (not currently in use) | Cable trading | 2025-05-19 | 340 | - |  | 0 | 0% | 0 | 0
Cable DC | Battery cable 185mm |  | Cable trading | 2025-05-19 | 430 | - |  | 0 | 0% | 0 | 0
Cable AC | 25mm 2 Core SWA |  | Cable trading | 2025-05-19 | 170 | - |  | 0 | 0% | 0 | 0
Cable DC | 6mm 3 Core HO7 | Trailing Cable Code - H07 RN-F (Up to 5kW Single Phase Fronius) | Cable trading | 2025-05-19 | 75 | - |  | 0 | 0% | 0 | 0
Cable AC | 10mm 3 Core HO7 | Trailing Cable Code - H07 RN-F (8kW Single Phase Fronius) | Cable trading | 2025-05-19 | 110 | - |  | 0 | 0% | 0 | 0
Cable AC | 10mm 3 Core SWA | Trailing Cable Code - H07 RN-F (8kW Single Phase Fronius) | Cable trading | 2025-05-19 | 95 | - |  | 0 | 0% | 0 | 0
Cable AC | 16MM 3 Core HO7 |  | Cable trading | 2025-05-19 | 180 | - |  | 0 | 0% | 0 | 0
Cable AC | 16MM 3 Core SWA |  | Cable trading | 2025-05-19 | 130 | - |  | 0 | 0% | 0 | 0
Cable AC | 25mm 3 Core SWA |  | Vescotech | 2025-05-19 | 220 | - |  | 0 | 0% | 0 | 0
Cable AC | 70mm 3 Core SWA |  | Cable trading | 2025-05-19 | 600 |  |  | 0 | 0% | 0 | 0
Cable AC | 6mm 4 Core + Earth Surfix |  | Cable trading | 2025-05-19 | 69 |  |  | 0 | 0% | 0 | 0
Cable AC | 10mm 4 Core HO7 |  | Cable trading | 2025-05-19 | 150 | - |  | 0 | 0% | 0 | 0
Cable AC | 10mm 4 Core SWA |  | Cable trading | 2025-05-19 | 120 | - |  | 0 | 0% | 0 | 0
Cable AC | 16mm 4 Core SWA |  | Cable trading | 2025-05-19 | 170 | - |  | 0 | 0% | 0 | 0
Cable AC | 25mm 4 Core SWA |  | Cable trading | 2025-05-19 | 270 | - |  | 0 | 0% | 0 | 0
Cable AC | 35mm 4 Core HO7 |  | Cable trading | 2025-05-19 | 430 | - |  | 0 | 0% | 0 | 0
Cable AC | 35mm 4 Core SWA |  | Cable trading | 2025-05-19 | 370 | - |  | 0 | 0% | 0 | 0
Cable AC | 50mm 4 Core HO7 | SWA (Armoured Cable) | Cable trading | 2025-05-19 | 535 | - |  | 0 | 0% | 0 | 0
Cable AC | 50mm 4 Core SWA |  | Cable trading | 2025-05-19 | 500 | - |  | 0 | 0% | 0 | 0
Cable AC | 70mm 4 Core SWA |  | Cable trading | 2025-05-19 | 690 | - |  | 0 | 0% | 0 | 0
Cable AC | 95mm 4 Core HO7 | SWA (Armoured Cable) | Cable trading | 2025-05-19 | 1155 | - |  | 0 | 0% | 0 | 0
Cable AC | 95mm 4 Core SWA |  | Cable trading | 2025-05-19 | 895 | - |  | 0 | 0% | 0 | 0
Cable AC | 120mm 4 Core SWA |  | Cable trading | 2025-05-19 | 1165 | - |  | 0 | 0% | 0 | 0
Cable AC | 150mm 4 Core SWA |  | Cable trading | 2025-05-19 | 1490 | - |  | 0 | 0% | 0 | 0
Cable AC | 185mm 4 Core HO7 |  | Cable trading | 2025-05-19 | 2085 | - |  | 0 | 0% | 0 | 0
Cable AC | 185mm 4 Core SWA |  | Cable trading | 2025-05-19 | 1790 | - |  | 0 | 0% | 0 | 0
Cable AC | 6mm 5 Core HO7 | Trailing Cable Code - H07 RN-F (AC side- for hybrid inverters, 5kW Inverters) | Cable trading | 2025-05-19 | 125 | - |  | 0 | 0% | 0 | 0
Cable AC | 6mm 5 Core HO8 | Trailing Cable Code - H07 RN-F (AC side- for hybrid inverters, 5kW Inverters) |  |  | 70.3 | - |  | 0 | 0% | 0 | 0
Cable AC | 10mm 5 CoreHO7 | Trailing Cable Code - H07 RN-F (AC side- for hybrid inverters, 8kW & 10kW Inverters) | Cable trading | 2025-05-19 | 215 | - |  | 0 | 0% | 0 | 0
Cable AC | 16mm 5 Core HO7 | Trailing Cable Code - H07 RN-F (AC side- for hybrid inverters, 15kW Inverters) | Cable trading | 2025-06-19 | 294 | - |  | 0 | 0% | 0 | 0
Cable AC | 25mm 5 Core HO7 | Trailing Cable Code - H07 RN-F (AC side- for hybrid inverters, 15kW Inverters on high bypass current) | Cable trading | 2025-05-19 | 460 | - |  | 0 | 0% | 0 | 0
Cable AC | 25mm 5 Core SWA |  |  |  | 333.9 | - |  | 0 | 0% | 0 | 0
Cable DC | 4mm Solar Cable Red and Black | Double Insulated Solar Cable (For solar connections that only have series strings) | Cable trading | 2025-05-19 | 12 | - |  | 0 | 0% | 0 | 0
Cable DC | 6mm Solar Cable Red and Black | Double Insulated Solar Cable (For solar connections that have parralel strings) | Cable trading | 2025-05-19 | 15 | - |  | 0 | 0% | 0 | 0
Cable DC | 10mm Solar Cable Red and Black |  | Cable trading | 2025-05-19 | 31 | - |  | 0 | 0% | 0 | 0
Cable Connector | MC4 Solar Connector Set |  | Innomatic Cable | 2025-03-20 | 42.4 | - |  | 0 | 0% | 0 | 0
Cable Connector | MC4 Branch Solar Connector Set |  | Innomatic Cable | 2025-03-20 | 179 | - |  | 0 | 0% | 0 | 0
Cable BCEW | 6mm BCEW |  | Cable trading | 2025-05-19 | 13 | - |  | 0 | 0% | 0 | 0
Cable BCEW | 10mm BCEW |  | Cable trading | 2025-05-19 | 23.5 | - |  | 0 | 0% | 0 | 0
Cable BCEW | 16mm BCEW |  | Cable trading | 2025-05-19 | 34 | - |  | 0 | 0% | 0 | 0
Cable BCEW | 25mm BCEW |  | Cable trading | 2025-05-19 | 55 | - |  | 0 | 0% | 0 | 0
Cable BCEW | 35mm BCEW | inverter earthing (From Main Power Supply to Inverter DB) | Cable trading | 2025-05-19 | 80 | - |  | 0 | 0% | 0 | 0
Cable BCEW | 50mm BCEW |  | Cable trading | 2025-05-19 | 105 | - |  | 0 | 0% | 0 | 0
Cable BCEW | 70mm BCEW | inverter earthing (From Main Power Supply to Inverter DB) | Cable trading | 2025-05-19 | 150 | - |  | 0 | 0% | 0 | 0
Cable BCEW | 95mm BCEW | inverter earthing (from Main Power Supply to Inverter DB) | Cable trading | 2025-05-19 | 210 | - |  | 0 | 0% | 0 | 0
Cable BCEW | 120mm BCEW |  | Cable trading | 2025-05-19 | 265 | - |  | 0 | 0% | 0 | 0
Cable BCEW | 150mm BCEW |  | Cable trading | 2025-05-19 | 340 | - |  | 0 | 0% | 0 | 0
Cable BCEW | 185mm BCEW |  | Cable trading | 2025-05-19 | 410 | - |  | 0 | 0% | 0 | 0
Cable Comms | Communication cable (CAT5/CAT6) | RJ45 Ethernet | Cable trading | 2025-05-19 | 3.5 | - |  | 0 | 0% | 0 | 0
Cable Earth | 6mm G/Y Earth Cable |  | Cable trading | 2025-05-19 | 14 | - |  | 0 | 0% | 0 | 0
Cable Earth | 16mm G/Y Earth Cable |  | Cable trading | 2025-05-19 | 35 | - |  | 0 | 0% | 0 | 0
Cable Earth | 10mm G/Y Earth Cable |  | Cable trading | 2025-05-19 | 23 | - |  | 0 | 0% | 0 | 0
| 10mm Airdac |  | Cable trading | 2025-05-19 | 68 | - |  | 0 | 0% | 0 | 0
| 16mm Airdac |  | Cable trading | 2025-05-19 | 105 | - |  | 0 | 0% | 0 | 0
| Cable management | Sleaves/ racking |  |  |  | - |  | 0 | 0% | 0 | 0
Cable Sleeve | Sleeve - 110mm x 6m Duct pipe | 3m - 150 mm Ducting Pipe (Utilized for Solar Cable) | Flotek | 2024-11-26 | 147 | - | . | 0 |  | 0 | 0
Cable Sleeve | 20mm White Sprague pm |  | ARB | 2025-03-13 | 7.15 | - |  | 0 | 0% | 0 | 0
Cable Sleeve | 25mm Sprague White pm |  | ARB | 2025-01-30 | 8.2 | - |  | 0 | 0% | 0 | 0
Cable Sleeve | 25mm PVC Split Sprague Black 50m |  | ARB | 2025-06-13 | 550 | - |  | 0 | 0% | 0 | 0
Cable Sleeve | 25mm Galv Flexible Sprague pm |  |  | 2025-03-12 | 32 | - |  | 0 | 0% | 0 | 0
Cable Sleeve | 25 mm Black Sprague With draw wire [50m] |  | Innomatic Cable | 2024-04-08 | 513.92 | - |  | 0 | 0% | 0 | 0
Cable Sleeve | 50mm Black Sprague 50m |  | ARB | 2024-11-26 | 800 | - |  | 0 | 0% | 0 | 0
Cable Tray | 100mm Light Duty Cable Tray |  | ARB | 2025-01-20 | 192.32 | - |  | 0 | 0% | 0 | 0
Cable Tray | 150mm Light Duty Cable Tray |  | ARB | 2025-01-20 | 278.22 | - |  | 0 | 0% | 0 | 0
Cable Tray | 100 mm Medium Duty Cable Tray 3m | 3m Cable Racking (100 mm Channel) | ARB | 2025-01-20 | 624.35 | - |  | 0 | 0% | 0 | 0
Cable Tray | 200 mm Medium Duty Cable Tray 3m | 3m Cable Racking (200 mm Channel) | ARB | 2025-06-13 | 830 | - |  | 0 | 0% | 0 | 0
Cable Tray | 100 mm Heavy Duty Cable Tray 3m |  |  | 2025-02-13 | 694.07 | - |  | 0 | 0% | 0 | 0
Cable Tray | 200 mm Heavy Duty Cable Tray 3m |  |  | 2025-02-13 | 901.07 | - |  | 0 | 0% | 0 | 0
Cable Tray Lid | 100 mm Medium Duty Cable Tray Lid 3m |  |  | 2025-02-13 | 170.5 | - |  | 0 | 0% | 0 | 0
Cable Tray Lid | 200 mm Medium Duty Cable Tray Lid 3m |  |  | 2025-02-13 | 296.6 | - |  | 0 | 0% | 0 | 0
Cable Tray Lid | 100 mm Heavy Duty Cable Tray Lid 3m |  |  | 2025-02-13 | 170.5 | - |  | 0 | 0% | 0 | 0
Cable Tray Lid | 200 mm Heavy Duty Cable Tray Lid 3m |  |  | 2025-02-13 | 296.6 | - |  | 0 | 0% | 0 | 0
Cable Channel | P9000 Channels [3m] |  |  | 2025-02-10 | 295 | - |  | 0 | 0% | 0 | 0
Cable Channel | P9000 Covers [3m] |  |  | 2025-03-12 | 135 | - |  | 0 | 0% | 0 | 0
Cable Channel | P8000 Channels [3m] |  | ARB | 2025-03-27 | 249 | - |  | 0 | 0% | 0 | 0
Cable Channel | P8000 Covers [3m] |  | ARB | 2025-03-28 | 104 | - |  | 0 | 0% | 0 | 0
Cable Channel | P2000 Channels [5m] |  | ARB | 2025-05-14 | 270 | - |  | 0 | 0% | 0 | 0
Cable Channel | P2000 Covers [2,5m] |  | ARB | 2025-05-14 | 81.74 | - |  | 0 | 0% | 0 | 0
Cable Channel | Trunking Grey 3m 50x50mm |  | ARB | 2025-01-22 | 66.91 | - |  | 0 | 0% | 0 | 0
Cable Channel | Trunking Grey 2m 80x80mm |  | ARB | 2024-04-08 | 533.84 | - |  | 0 | 0% | 0 | 0
Cable Channel | Trunking Grey 3m 75x75mm | 5m P2000 + 2 x 2.5m Metal Cover | ARB | 2025-06-04 | 269 | - |  | 0 | 0% | 0 | 0
Cable Channel | Trunking White 3m 75x75mm |  |  | 2025-04-16 | 267 | - |  | 0 | 0% | 0 | 0
Cable Channel | Trunking White 3m 100x50mm |  | Vescotech | 2025-01-22 | 289 | - |  | 0 | 0% | 0 | 0
Cable Channel | Trunking Grey 3m 100x75mm |  |  | 2025-04-10 | 389 | - |  | 0 | 0% | 0 | 0
Cable Channel | Trunking 100x40mm 2,9m |  | ARB | 2025-01-22 | 83 | - |  | 0 | 0% | 0 | 0
| Electrical equipment protection | Earthing & SPD, AC cabinet, breakers, DC cabinet and fuses |  |  |  | - |  | 0 | 0% | 0 | 0
Change over switch | 40A single phase |  | Hager | 2024-04-08 | 290.66 |  |  | #REF!
Change over switch | 50A single phase |  |  |  |  | - |  | 0 | 0% | 0 | 0
Change over switch | 63A single phase |  | Hager | 2025-04-16 | 535 | - |  | 0 | 0% | 0 | 0
Change over switch | 80A single phase |  |  |  |  | - |  | 0 | 0% | 0 | 0
Change over switch | 100A single phase |  |  |  |  | - |  | 0 | 0% | 0 | 0
Change over switch | 160A single phase |  |  |  |  | - |  | 0 | 0% | 0 | 0
Change over switch | 200A single phase |  |  |  |  | - |  | 0 | 0% | 0 | 0
Change over switch | 40A 3ph + neutral |  |  | 2024-04-12 | 701.15 | - |  | 0 | 0% | 0 | 0
Change over switch | 50A 3ph + neutral |  |  |  |  | - |  | 0 | 0% | 0 | 0
Change over switch | 63A 3ph + neutral |  | Hager | 2025-01-16 | 1180 | - |  | 0 | 0% | 0 | 0
Change over switch | 63A 2P 415V |  | Hager | 2025-06-19 | 435 | - |  | 0 | 0% | 0 | 0
Change over switch | 63A 4P Hagar |  | Hager | 2025-06-18 | 1200 | - |  | 0 | 0% | 0 | 0
Change over switch | 80A 3ph + neutral |  |  |  |  | - |  | 0 | 0% | 0 | 0
Change over switch | 80A 4P |  |  |  |  | - |  | 0 | 0% | 0 | 0
Change over switch | 100A 2P |  |  | 2024-05-24 | 395 | - |  | 0 | 0% | 0 | 0
Change over switch | 100A 3P |  | Vescotech | 2024-09-10 | 3118 | - |  | 0 | 0% | 0 | 0
Change over switch | 100A 4P |  | Hager | 2025-01-20 | 3330 | - |  | 0 | 0% | 0 | 0
Change over switch | 160A 3ph + neutral |  |  | 2024-08-01 | 11489 | - |  | 0 | 0% | 0 | 0
Change over switch | 350A 3ph + neutral |  | Estimate Price | 2024-12-05 | 6237 | - |  | 0 | 0% | 0 | 0
Change over switch | 160A 4P ABB |  | ARB | 2024-07-16 | 4987 | - |  | 0 | 0% | 0 | 0
Change over switch | 180A 4P Hager |  |  |  | 6000 | - |  | 0 | 0% | 0 | 0
Change over switch | 200A 3ph + neutral |  |  |  |  | - |  | 0 | 0% | 0 | 0
Change over - accessories | Shaft 6mm - 210mm (160A-250A) |  | ABB | 2024-09-03 | 85 | - |  | 0 | 0% | 0 | 0
Change over - accessories | Shaft 6mm - 290mm (160A-250A) |  | ABB | 2024-09-03 | 110 | - |  | 0 | 0% | 0 | 0
Change over - accessories | Shaft 6mm - 360mm (160A-250A) |  | ABB | 2024-09-03 | 136 | - |  | 0 | 0% | 0 | 0
Earth Leakage | 63A 4,5kA Lear |  | Vescotech | 2025-01-21 | 275 | - |  | 0 | 0% | 0 | 0
Earth Leakage | 63A 2P 3kA Schneider |  | Schneider | 2025-03-13 | 270 | - |  | 0 | 0% | 0 | 0
Earth Leakage | 63A 2P Earth Leakage |  | CBI | 2025-05-28 | 912 | - |  | 0 | 0% | 0 | 0
Earth Leakage | 60 1P |  | CBI | 2024-04-23 | 860 | - |  | 0 | 0% | 0 | 0
Earth Leakage | 63 3P 10kA |  |  | 2024-04-12 | 1892 | - |  | 0 | 0% | 0 | 0
Mega Fuse | 300A 80V ANL Fuse |  | HERHOLDTS | 2025-01-14 | 343.7 | - |  | 0 | 0% | 0 | 0
Mega Fuse | 500A 80V ANL Fuse |  | Innomatic Solar | 2025-05-07 | 115.5 | - |  | 0 | 0% | 0 | 0
Mega Fuse | ANL Fuse Holder |  | Innomatic Solar | 2025-05-07 | 115.5 | - |  | 0 | 0% | 0 | 0
Mega Fuse | 200A 58V Mega Fuse |  | Innomatic Solar | 2025-06-04 | 343.7 | - |  | 0 | 0% | 0 | 0
Mega Fuse | 300A 58V Mega Fuse |  | Innomatic Solar | 2025-06-04 | 343.7 | - |  | 0 | 0% | 0 | 0
Mega Fuse | 400A 80V ANL Fuse |  | Innomatic Solar | 2025-05-07 | 115.5 | - |  | 0 | 0% | 0 | 0
Mega Fuse | Mega Fuse Holder |  | Innomatic Solar | 2025-05-07 | 126.7 | - |  | 0 | 0% | 0 | 0
Fuse | 16A Fuse |  | ARB | 2024-04-08 | 16.4 | - |  | 0 | 0% | 0 | 0
Fuse | 20A Fuse |  | Vescotech | 2025-05-07 | 30.26 | - |  | 0 | 0% | 0 | 0
Fuse | 32A Fuse |  | Vescotech | 2025-04-08 | 35 | - |  | 0 | 0% | 0 | 0
Fuse | 20-32A Fuse Holder |  | Vescotech | 2025-04-08 | 30 | - |  | 0 | 0% | 0 | 0
Fuse | 160A DC Fuse |  | Vescotech | 2025-04-07 | 50 | - |  | 0 | 0% | 0 | 0
Fuse | 160A 3P DC FUSE DISCONNECTOR |  | Vescotech | 2025-04-07 | 310 |  |  | 0
SPD 1ph | T2 1P + Neutral |  | Schneider | 2024-11-29 | 325 |  |  | 0
SPD 1ph | 230V 1P T2 |  | Schneider | 2024-04-08 | 179.94 | - |  | 0 | 0% | 0 | 0
SPD 1ph | 275V 1P+NPE 20kA |  | CBI | 2024-04-08 | 438.07 | - |  | 0 | 0% | 0 | 0
SPD 1ph | 275V 2P Class2 |  |  |  | 378.36 | - |  | 0 | 0% | 0 | 0
SPD 1ph | 250V 3P Class2 DC Surge Protection |  |  |  | 2420 | - |  | 0 | 0% | 0 | 0
SPD 1ph | 275V 3P Class2 AC Surge Protection |  | CBI - ARB | 2024-10-25 | 1108.32 | - |  | 0 | 0% | 0 | 0
SPD 1ph | T2 3P-N 20kA 230V |  | CBI | 2024-04-08 | 898.07 | - |  | 0 | 0% | 0 | 0
SPD 3ph | T2 3P + Neutral 400V |  | Schneider | 2024-11-26 | 708 | - |  | 0 | 0% | 0 | 0
SPD 3ph | 400V 4P Tier 2 AC Surge Protection |  | Schneider | 2025-04-07 | 850 | - |  | 0 | 0% | 0 | 0
| DC SURGE PROTECTION 40KA 3P 1000V |  | Suntree | 2025-01-28 | 465 | - |  | 0 | 0% | 0 | 0
Contactor | 32A 3NO Main + 1NO Aux 400V |  | ARB | 2025-06-05 | 314 | - |  | 0 | 0% | 0 | 0
Contactor | 40A 3NO Main + 1NO Aux 400V |  | ARB | 2025-06-05 | 581 |  |  | 0
Contactor | 50A 3NO Main + 1NO Aux 400V |  | ARB | 2025-06-05 | 941.36 |  |  | 0
DB Cabinet (AC) | Single door cabinet, 800 X 560 X 220, IP65 rated, up to 250A | [6 empty] | 0
Enclosure | Enclosure 250x200x150 IP65 |  |  | 2025-04-07 | 530 | - |  | 0 | 0% | 0 | 0
Enclosure | Enclosure 300x250x150 IP65 |  |  | 2025-04-07 | 560 |  |  | 0 | 0% | 0 | 0
Enclosure | Enclosure 300x250x200 IP65 |  |  | 2025-04-07 | 650 |  |  | 0 | 0% | 0 | 0
Enclosure | Enclosure 300x300x200 IP65 |  |  | 2025-04-07 | 640 | - |  | 0 | 0% | 0 | 0
Enclosure | Enclosure 400x300x200 IP65 |  | Tradelander | 2025-04-07 | 890 | - |  | 0 | 0% | 0 | 0
Enclosure | Enclosure 500x400x250 IP66 |  |  | 2025-04-07 | 1240 | - |  | 0 | 0% | 0 | 0
Enclosure | Enclosure 600x400x250 IP65 |  |  | 2025-04-07 | 1790 | - |  | 0 | 0% | 0 | 0
Enclosure | Enclosure 600x500x250 IP65 |  |  | 2025-04-07 | 3030 | - |  | 0 | 0% | 0 | 0
Enclosure | Enclosure 600x600x250 IP65 |  |  | 2025-04-07 | 2330 |  |  | 0 | 0% | 0 | 0
Enclosure | Enclosure 600x800x250 |  | ARB | 2024-09-16 | 3900 |  |  | 0 | 0% | 0 | 0
Enclosure | Enclosure 600x1000x300 Double door |  | ARB | 2024-11-26 | 4740 | - |  | 0 | 0% | 0 | 0
Enclosure | Enclosure 600x1200x300 Double door |  |  | 2024-07-02 | 7870 | - |  | 0 | 0% | 0 | 0
Enclosure | Enclosure 700x500x250 IP65 |  |  | 2025-04-07 | 2070 | - |  | 0 | 0% | 0 | 0
Enclosure | Enclosure 800x600x260 IP65 |  |  | 2025-04-07 | 2870 |  |  | 0 | 0% | 0 | 0
Enclosure | Enclosure 800x800x260 IP65 |  |  | 2025-04-07 | 3250 | - |  | 0 | 0% | 0 | 0
Enclosure | Enclosure 800x1200x300 Double door |  | ARB | 2024-12-05 | 7316 |  |  | 0 | 0% | 0 | 0
Enclosure | Enclosure 1400x1000x300 Double door |  | Tradelander | 2024-09-01 | 8200 | - |  | 0 | 0% | 0 | 0
Enclosure | Custom Enclosure 1600x1300x300 Double Door |  | Tradelander | 2024-08-14 | 12800 | - |  | 0 | 0% | 0 | 0
Enclosure | Custom Enclosure 1600x1400x300 Double Door |  | Tradelander | 2025-03-05 | 14560 | - |  | 0 | 0% | 0 | 0
Enclosure | Custom Enclosure 3400x1800x2100 |  |  | 2024-11-29 | 16000 |  |  | 0 | 0% | 0 | 0
DB | Orange DB + EL and NB |  | ACDC | 2023-10-31 | 4440 | - |  | 0 | 0% | 0 | 0
DB | 6 Way Din Rail Surface DB NB |  | ARB | 2025-03-05 | 85 | - |  | 0 | 0% | 0 | 0
DB | 8 Way Din Rail Surface DB NB |  | Vescotech | 2025-05-09 | 79.13 | - |  | 0 | 0% | 0 | 0
DB | 12Way Din Rail Surface DB NB |  | ARB | 2024-11-27 | 194 | - |  | 0 | 0% | 0 | 0
DB | 18 Way Surface DIN |  |  | 2025-01-28 | 162.61 | - |  | 0 | 0% | 0 | 0
DB | Eave box 9 mod Padlockable |  | Vescotech | 2025-06-11 | 280 |  |  | 0 | 0% | 0 | 0
DB | Eave box 12 Mod Din rail |  |  | 2025-06-13 | 260 |  |  | 0
DB | SU1 1x18 mod Din Rail |  |  | 2025-06-13 | 700 | - |  | 0 | 0% | 0 | 0
DB | SU2 2x15 Mod Din Weatherproof |  |  | 2025-05-14 | 886 | - |  | 0 | 0% | 0 | 0
DB | SU2 2x20 mod Surface |  |  | 2024-09-10 | 765 | - |  | 0 | 0% | 0 | 0
DB | SU2 2x20 mod Flush |  |  | 2025-02-10 | 781 | - |  | 0 | 0% | 0 | 0
DB | SU3 3X15 DIN Weatherproof |  | ARB | 2025-03-12 | 992 | - |  | 0 | 0% | 0 | 0
DB | SU3 3x15 Mod DB DIN SURFACE |  | ARB | 2024-11-26 | 997 | - |  | 0 | 0% | 0 | 0
DB | SU3 3x15 Mod DB DIN FLUSH |  | ARB | 2024-11-14 | 998 | - |  | 0 | 0% | 0 | 0
DB | SU3 3X20 Mod DB SAMITE FLUSH |  |  | 2024-10-24 | 1422 | - |  | 0 | 0% | 0 | 0
DC Combiner Box | DC Combiner Box Complete 600V (2in - 2out) |  | ARB | 2024-08-21 | 1900 | - |  | 0 | 0% | 0 | 0
DC Combiner Box | DC Combiner Box for Sunsynk 5kW 1 Phase |  | ARB | 2024-08-21 | 2059 | - |  | 0 | 0% | 0 | 0
DC Combiner Box | DC Combiner Box for Sunsynk 8kW 1 Phase |  | ARB | 2024-08-21 | 2355 | - |  | 0 | 0% | 0 | 0
DC Combiner Box | DC Combiner Box for Sunsynk 12kW 1 Phase |  | ARB | 2024-08-21 | 3230 | - |  | 0 | 0% | 0 | 0
Earth Spike + Lug | Earth Spike + Lug |  | Vescotech | 2025-05-09 | 118 | - |  | 0 | 0% | 0 | 0
| 100W Floodlight - ACDC |  | ACDC - Boerevereeniging | 2024-09-10 | 234 | - |  | 0 | 0% | 0 | 0
| Consumables | 3% of total project value |  |  | 150000 | - |  | 0 | 0% | 0 | 0
| Monitoring and Control Equipment |  |  |  |  | - |  | 0 | 0% | 0 | 0
Control Equitment | Fronius Smart CT meter - Three Phase - 5kA (requires CT's) |  | Innomatic Solar | 2025-05-13 | 3738 |  | . | 0 |  | 0 | 0
Control Equitment | Smart CT Meter 50kA-3 3-phase |  | Innomatic Solar | 2025-05-19 | 4003.3 | - |  | 0 | 0% | 0 | 0
Control Equitment | Fronius Smart Meter IP - Three Phase -(requires CT's) - Verto Inverters |  | Innomatic Solar | 2025-06-11 | 6484.9 |  |  | 0
Control Equitment | Datamanager Card Retrofit for Symo/Eco |  | Innomatic Solar | 2025-05-13 | 4454.1 |  |  | 0
Control Equitment | VE Colour Control GX |  | Innomatic Solar | 2025-06-17 | 5032.3 | - |  | 0 | 0% | 0 | 0
Control Equitment | VE Cerbo GX |  | Innomatic Solar | 2025-06-17 | 2881.9 | - |  | 0 | 0% | 0 | 0
Control Equitment | GX Touch 50 screen | Touchscreen for Cerbo | Innomatic Solar | 2025-06-17 | 2309.3 | - |  | 0 | 0% | 0 | 0
Control Equitment | VE Cerbo-S GX |  | Innomatic Solar | 2025-06-17 | 2324 | - |  | 0 | 0% | 0 | 0
Control Equitment | CCGX Wifi Module |  | Innomatic Solar | 2025-06-17 | 260.4 | - |  | 0 | 0% | 0 | 0
Control Equitment | ET Meter ET112 |  | Innomatic Solar | 2025-06-17 | 520.8 | - |  | 0 | 0% | 0 | 0
Control Equitment | ET Meter ET340 3P |  | Innomatic Solar | 2025-06-17 | 914.2 | - |  | 0 | 0% | 0 | 0
Control Equitment | SONOFF Mini 2 10/16A |  |  |  |  | - |  | 0 | 0% | 0 | 0
Control Equitment | SONOFF POWR320D 20A Elite Geyser Timer |  | ARB - CBI |  | 450 |  |  | 0 | 0% | 0 | 0
Control Equitment | Astute Smart Controller ASC |  | Vescotech - CBI | 2024-08-01 | 460 | - |  | 0 | 0% | 0 | 0
Control Equitment | Smart Logger | SmartLogger3000A03EU with 4G- Huawei | ABC Solar | 2024-11-29 | 8468 | - |  | 0 | 0% | 0 | 0
Control Equitment | Acrel PZ96L |  | Kathea | 2024-02-05 | 3820 | - |  | 0 | 0% | 0 | 0
Control Equitment | Power Meter Janitza- UMG 104 Solar Power Meter) | Acrel - PZ96L Grid Limiting Meter- Huawei | Kathea | 2023-12-31 | 3570 | - |  | 0 | 0% | 0 | 0
Control Equitment | Huawei smart dongle - 4G |  | ABC Solar | 2025-04-08 | 2041.44 | - |  | 0 | 0% | 0 | 0
Control Equitment | Huawei Smart energy sensor (three phase) 250A |  | ABC Solar | 2025-04-15 | 1303.97 | - |  | 0 | 0% | 0 | 0
Battery Monitor | VE BMV700 |  | Innomatic Solar | 2025-06-17 | 1290.1 | - |  | 0 | 0% | 0 | 0
Enclosure | Enclosure for GX device |  | Innomatic Solar | 2025-06-17 | 412.3 | - |  | 0 | 0% | 0 | 0
Cable | VE Direct to VE Direct 3m |  | Innomatic Solar | 2025-06-17 | 178.5 | - |  | 0 | 0% | 0 | 0
Cable | VE Direct to VE Direct 1,8m |  | Innomatic Solar | 2025-06-17 | 160.3 | - |  | 0 | 0% | 0 | 0
Cable | RS485 to usb interface 1,8m |  | Innomatic Solar | 2025-06-17 | 321.3 | - |  | 0 | 0% | 0 | 0
Cable | RS485 to usb interface 5m |  | Innomatic Solar | 2025-06-17 | 366.8 | - |  | 0 | 0% | 0 | 0
Monitoring | VE.Direct Bluetooth Smart dongle | For iPhone and Android. For monitoring as well as product set-up)//(BMV-70X series, VE.Direct inverters, BlueSolar MPPT chargers except CAN-bus models) , Peak Power Pack) | Innomatic Solar | 2025-06-17 | 463.4 | - |  | 0 | 0% | 0 | 0
Monitoring | Wifi Dongle | SmartDongle-4G | ABC Solar | 2025-04-15 | 2131.27 | - |  | 0 | 0% | 0 | 0
Monitoring | Huawei Cloud Monitoring | Cloud Monitoring Service ECcube/ECpvX M (5years subs.) |  |  | 8800 | - |  | 0 | 0% | 0 | 0
Monitoring | Monitoring and control device | Meteocontrol and MX Module |  |  | 30500 | - |  | 0 | 0% | 0 | 0
Monitoring | Irradiance sensor |  |  |  | 12000 | - |  | 0 | 0% | 0 | 0
Monitoring | Industrial Router |  |  |  | 5000 | - |  | 0 | 0% | 0 | 0
Monitoring | UPS |  |  |  | 2000 | - |  | 0 | 0% | 0 | 0
Monitoring | Power meter and CTs | Schneider PM3250 and CT's |  |  | 9850 | - |  | 0 | 0% | 0 | 0
| Geysers |  |  |  |  | - |  | 0 | 0% | 0 | 0
Solar Geyser | SRHPE-100L High Pressure Electrical Assist 10 Tubes |  | Solar Ray | 2025-05-29 | 9597.42 |  | . | 0 |  | 0 | 0
Solar Geyser | SRHPE-150L High Pressure Electrical Assist 15 Tubes |  | Solar Ray | 2025-06-04 | 12477 | - |  | 0 | 0% | 0 | 0
Solar Geyser | SRHPE-200L High Pressure Electrical Assist 21 Tubes |  | Solar Ray | 2025-05-05 | 14796 | - |  | 0 | 0% | 0 | 0
| Auxiliary |  |  |  |  | - |  | 0 | 0% | 0 | 0
Aux Generator | Generator integration |  |  |  | 80000 |  | . | 0 |  | 0 | 0
Aux Generator | Generator integration (Huawei) | Kathea Assembled EC Cube Box (Contains: DB Boards, AC Breaker; Power Supply; 5-way Ethrnet Switch; 2 channel protected SPD) |  |  | 19000 | - |  | 0 | 0% | 0 | 0
Aux Generator | Generator integration (Huawei) | ECpvX-S - up to 100KW inverter power |  |  | 23927.75 | - |  | 0 | 0% | 0 | 0
Aux Generator | Generator integration (Huawei) | Pilot SPM33, Power Meter |  |  | 4350.5 | - |  | 0 | 0% | 0 | 0
Aux Generator | Generator integration (Huawei) | EC Panel 7 (Optional) |  |  | 10006.15 | - |  | 0 | 0% | 0 | 0
Auxiliaries | Forklift hire |  |  |  | 2800 | - |  | 0 | 0% | 0 | 0
Auxiliaries | Security hire |  |  |  | 2300 | - |  | 0 | 0% | 0 | 0
Auxiliaries | Inverter enclosure (Thermo Panel Room) |  |  |  | 34640 | - |  | 0 | 0% | 0 | 0
| Installation and Configuration |  |  |  |  | - |  | 0 | 0% | 0 | 0
Human Resources | Installation labour |  |  |  | 150120 |  | . | 0 |  | 0 | 0
Human Resources | Trenching and earthworks |  |  |  | 5000 | - |  | 0 | 0% | 0 | 0
| Subsistence & Travel |  |  |  |  | - |  | 0 | 0% | 0 | 0
Transport | Delivery of equipment |  |  |  | 12550 | - | . | 0 |  | 0 | 0
S&T | Food allowance |  |  |  | 17700 | - |  | 0 | 0% | 0 | 0
S&T | Accommodation |  |  |  | 95700 | - |  | 0 | 0% | 0 | 0
Transport | Travel |  |  |  | 39870 | - |  | 0 | 0% | 0 | 0
Transport | Generator delivery |  |  |  | 0 | - |  | 0 | 0% | 0 | 0
| Design, Management and Professional services |  |  |  |  | - |  | 0 | 0% | 0 | 0
Professional Services | Design and review |  |  |  | 40000 |  | . | 0 |  | 0 | 0
HSEQ & Compliance | OHS Work Place File development |  |  |  | 2850 | - |  | 0 | 0% | 0 | 0
HSEQ & Compliance | OHS Management |  |  |  | 8300 | - |  | 0 | 0% | 0 | 0
Professional Services | Electrical Installation COC |  |  |  | 2500 | - |  | 0 | 0% | 0 | 0
HSEQ & Compliance | SSEG application |  |  |  | 8000 | - |  | 0 | 0% | 0 | 0
Professional Services | Project management and reporting |  |  |  | 22000 | - |  | 0 | 0% | 0 | 0
Professional Services | Pr. Eng Inspection report and approval |  |  |  | 12350 | - |  | 0 | 0% | 0 | 0
Professional Services | Structural integrity assessment |  |  |  | 15000 | - |  | 0 | 0% | 0 | 0
Professional Services | Lighting risk assessment | PV system only, excludes existing building |  |  | 5500 | - |  | 0 | 0% | 0 | 0
HSEQ & Compliance | Signage and Labelling |  |  |  | 1000 | - |  | 0 | 0% | 0 | 0
HSEQ & Compliance | Fire Extinguisher |  |  |  | 2000 |  |  | 0 | 0% | 0 | 0
HSEQ & Compliance | FlameBlock Lithium Black Extinguisher 6l |  |  | 2025-05-12 | 1913.04 | - |  | 0 | 0% | 0 | 0
[6 empty] | - |  | 0 | 0% | 0 | 0
Note on G343: Lambrecht Botha: People x rate per day

## Unkown Comp
Inverter | Grid - Tie | Solar MD | Solar MD smart logger incl. CAN/Ethernet/Wifi | IBC | 2025-05-22 | 3713.24
Inverter | Grid - Tie |  | Remote Commissioning Support | IBC Solar | 2024-11-27 | 900
Inverter | Grid - Tie | Solar MD | Solar MD smart logger incl. CAN/Ethernet/Wifi | IBC | 2025-05-22 | 3713.24

## Equipment
PV Panels | [11 empty] | Inverter | [18 empty] | Inverter Aux Equipment | [6 empty] | Battery | [9 empty] | Circuit Breaker | [9 empty] | Fuses | [8 empty] | Isolator | [9 empty] | DC Cables
Component Type | Power Rating (W) | Isc (A) | Max Voc (V) | Imp (A) | Vmp | Brand Name | Description | Notes | Supplier | Updated | Unit Cost | Component Type | System Type | Brand Name | Number Of Phases | Power Rating (kVA) | Number of Inputs | Max Input Current per Input (A) | Number of MPPT | Max Input Current per MPPT (A) | Max Isc per MPPT (A) | Max DC Input Voltage per MPPT (V) | Min Operating Voltage Range (V) | Max Operating Voltage Range (V) | Rated Input Voltage (V) | Description | Notes | Supplier | Updated | Unit Cost | Component Type | Brand Name | Description | Notes | Supplier | Updated | Unit Cost | Component Type | Nominal Rating (kWh) | Usable Rating (kWh) | Nominal Voltage (V) | Brand Name | Description | Notes | Supplier | Updated | Unit Cost | Component Type | Nominal Amperage (A) | Poles | Interrupting Capacity (kA) | Brandname | Description | Notes | Supplier | Updated | Unit Cost | Component Type | Min Current Rating (A) | Max Current Rating (A) | Voltage Rating (V) | Description | Notes | Supplier | Updated | Unit Cost | Component Type | Nominal Voltage (V) | Nominal Current (A) | Number of Poles | Mounting Type | Description | Notes | Supplier | Updated | Unit Cost | Component Type | Description | Notes | Supplier | Updated | Unit Cost
PV | 550 |  |  |  |  | Trina | Trina - 550W - PV Module (Tier 1, 25y warranty) | Trina 550W Mono |  | 2025-05-07 | 1327.775 | Inverter | Hybrid | Deye | 3 | 50 | [9 empty] | Deye 50KW Hybrid - 50kw 3P Hybrid Inverter |  | ARB | 2025-05-28 | 74000 | Inverter Aux Equipment |  | Tauro AC Connection : Multicore |  | Innomatic Solar | 2025-06-17 | 4200 | Battery | 5.12 |  |  | Deye | Deye - BOS-GM5.1 - 5.12Kwh Battery module ( H/V BATTERY) |  | Solar Energy | 2025-05-28 | 14250 | Circuit Breaker | 10 | 1 |  |  | 10A 1P |  | Lear | 2025-06-10 | 65 | Fuse |  | 16 | 32 | 16A Fuse |  | ARB | 2024-04-08 | 16.4 | Isolator | 400 | 60 | 2 | Unspecified | 60A 2P ISOLATOR |  | CBI | 2024-08-21 | 467.73 | Cable DC | Battery cable 25mm |  | Cable trading | 2025-06-19 | 67
PV | 555 | 14.12 | 49.72 | 13.54 | 40.99 | Jinko | Jinko - 555W - PV Module (Tier 1, 25y warranty) |  |  | 2025-05-07 | 1327.775 | Inverter | Grid‑Tie | Fronius ECO | 3 | 27 | 1 |  | 1 | 12 |  | 1000 | 250 | 850 |  | ECO 27.0-3-S, 1 MPPT, Web server & WLAN |  | Innomatic Solar | 2025-06-17 | 46275.6 | Inverter Aux Equipment | Sigenergy | Sigen Energy Data Logger (Custom) |  | Heroldts | 2025-07-07 | 117230 | Battery |  |  |  | FreedomWon | FreedomWon LiFePO4 12V 7,5Ah | 12V Battery | ARB | 2025-05-07 | 539.6 | Circuit Breaker | 10 | 1 |  |  | 10A 1P |  | CBI | 2025-05-30 | 146 | Fuse |  | 160 | 1000 | 160A DC Fuse |  | Vescotech | 2025-04-07 | 50 | Isolator | 400 | 63 | 2 | Unspecified | 63A 2P Isolator |  | CBI | 2024-08-21 | 310.75 | Cable DC | Battery cable 35mm | Double Insulated Welding Cable (5kW Hybrid Inverter,all Victron MPPT excluding 450/200) | Cable trading | 2025-05-19 | 85
PV | 565 | 14.31 | 50.5 | 13.56 | 41.68 | JA Solar | JA Solar - 565W - PV Module (Tier 1, 25y warranty) |  |  |  |  | Inverter | Grid‑Tie | Fronius PRIMO | 1 | 5 | 4 |  | 2 | 18 |  | 1000 | 270 | 480 |  | PRIMO 5.0-1, 2 MPPT, Web server & WLAN |  | 27250 | 2025-06-17 | 21732.9 | Inverter Aux Equipment | Sigenergy | SigenStack Base Main (Mounting Kit) |  | Heroldts | 2025-07-07 | 12280 | Battery |  |  |  | FreedomWon | FreedomWon LiFePO4 12V 100Ah | 12V Battery | ARB | 2025-05-07 | 4256 | Circuit Breaker | 10 | 3 |  |  | 10A 3P |  | ABB | 2025-02-10 | 113.33 | Fuse |  | 160 | 1000 | 160A 3P DC FUSE DISCONNECTOR |  | Vescotech | 2025-04-07 | 310 | Isolator | 1000 | 32 | 4 | Panel Mount | 32A 1000V 4P DC Isolator switch - Panel Mount |  | Onesto | 2025-06-13 | 450 | Cable DC | Battery cable 50mm | Double Insulated Welding Cable (8kW Hybrid Inverter,Victron MPPT 450/200) | Cable trading | 2025-05-19 | 120
[12 empty] | Inverter | Grid‑Tie | Fronius PRIMO | 1 | 8.2 | 4 |  | 2 | 18 |  | 1000 | 270 | 480 |  | PRIMO 8.2-1, 2 MPPT, Web server & WLAN |  | Innomatic Solar | 2025-06-17 | 29494.5 | Inverter Aux Equipment | Sigenergy | SigenStack Base Main (Mounting Kit) |  | Heroldts | 2025-07-07 | 14730 | Battery |  |  |  | Freedom Won | Freedom Won ETower e5000 Inc Acc 5kw 52v |  | 12650 | 2025-07-02 | 14820 | Circuit Breaker | 15 | 1 | 3 |  | 15A 1P 3kA CB |  | CBI | 2025-05-30 | 150 | Fuse |  | 15 |  | Fuses 6 x 15A DC+ / Fuse Bolts |  | Innomatic Solar | 2025-06-17 | 363.3 | Isolator | 1000 | 32 | 4 | Rail Mount | 32A 1000V 4P DC Isolator switch - Rail mount |  | Onesto | 2025-06-06 | 584.78 | Cable DC | Battery cable 70mm | Double Insulated Welding Cable (10kW & 15 kW Hybrid Inverter) | Cable trading | 2025-05-19 | 165
[12 empty] | Inverter | Grid‑Tie | Fronius SYMO | 3 | 10 |  |  | 2 |  |  |  | 200 | 800 |  | SYMO 10.0-3-M, 2 MPPT, Web server & WLAN |  | Innomatic Solar | 2025-06-17 | 37009.7 | Inverter Aux Equipment | Sigenergy | SigenStack Base Sub (Mounting Kit) |  | Heroldts | 2025-07-07 | 12280 | Battery | 10 | 8 |  | Freedom Won | Freedom Won Lite Home 10/8 LifePO4 |  | 35500 | 2025-07-02 | 35948 | Circuit Breaker | 16 | 1 |  |  | 16A 1P |  | Lear | 2025-06-10 | 65 | Fuse |  | 20 | 32 | 20A Fuse |  | Vescotech | 2025-05-07 | 30.26 | Isolator | 1000 | 32 | 4 | Surface Mount | 32A 1000V 4P DC Isolator switch - Surface Mount |  | Onesto | 2025-01-09 | 767 | Cable DC | Battery cable 95mm | Double Insulated Welding Cable (To extend FW's battery cable , 30kWh to 60 kWh) | Cable trading | 2025-05-19 | 220
[7 empty] | 20 |  |  |  |  | Inverter | Grid‑Tie | Fronius SYMO | 3 | 15 |  |  | 2 |  |  |  | 200 | 800 |  | SYMO 15.0-3-M, 2 MPPT, Web server & WLAN |  | Innomatic Solar | 2025-06-17 | 39839.8 | Inverter Aux Equipment | Sigenergy | SigenStack Base Sub (Mounting Kit) |  | Heroldts | 2025-07-07 | 14730 | Battery | 15 | 12 |  | Freedom Won | Freedom Won Lite Home 15/12 LifePO4 |  | 51350 | 2025-07-02 | 51376 | Circuit Breaker | 20 | 1 |  |  | 20A 1P |  | Lear | 2025-06-11 | 65 | Fuse |  | 32 | 32 | 32A Fuse |  | Vescotech | 2025-04-08 | 35 | Isolator | 400 | 63 | 3 | Unspecified | 63A 3P ABB |  |  | 2024-10-07 | 252 | Cable DC | Battery cable 120mm | Double Insulated Welding Cable( To extend FW's battery cable to combiner box ,80kWh & 100kWh | Cable trading | 2025-05-19 | 280
[12 empty] | Inverter | Grid‑Tie | Fronius SYMO | 3 | 17.5 |  |  | 2 |  |  |  | 200 | 800 |  | SYMO 17.5-3-M, 2 MPPT, Web server & WLAN |  | Innomatic Solar | 2025-06-17 | 42457.1 | Inverter Aux Equipment | Sigenergy | SigenStack BC Cables 4Meter |  | Heroldts | 2025-07-07 | 4060 | Battery | 20 | 16 |  | Freedom Won | Freedom Won Lite Home 20/16 LifePO4 |  | 65350 | 2025-07-02 | 65436 | Circuit Breaker | 20 | 1 |  |  | 20A 1P |  | CBI | 2025-05-30 | 150 | Fuse Holder |  |  |  | ANL Fuse Holder |  | Innomatic Solar | 2025-05-07 | 115.5 | Isolator | 400 | 80 | 3 | Unspecified | 80A 3P |  | Schneider | 2024-06-18 | 1385 | Cable DC | Battery cable 150mm | Double Insulated Welding Cable (not currently in use) | Cable trading | 2025-05-19 | 340
[12 empty] | Inverter | Grid‑Tie | Fronius SYMO | 3 | 20 |  |  | 2 |  |  |  | 200 | 800 |  | SYMO 20.0-3-M, 2 MPPT, Lite |  | Innomatic Solar | 2025-06-17 | 41785.1 | Inverter Aux Equipment | Sigenergy | SigenStack Battery Controller 0.5C (Required If There Is PV) |  | Heroldts | 2025-07-07 | 61380 | Battery | 30 | 24 |  | Freedom Won | Freedom Won Lite Home 30/24 LifePO4 |  | 94250 | 2025-07-02 | 94240 | Circuit Breaker | 25 | 1 |  |  | 25A 1P |  | CBI | 2025-03-05 | 162.5 | Fuse Holder |  |  |  | Mega Fuse Holder |  | Innomatic Solar | 2025-05-07 | 126.7 | Isolator | 400 | 100 | 2 | Unspecified | 100A 2P 6kA |  | CBI | 2025-01-08 | 545 | Cable DC | Battery cable 185mm |  | Cable trading | 2025-05-19 | 430
[7 empty] | 17 |  |  |  |  | Inverter | Grid‑Tie | Fronius SYMO | 3 | 20 |  |  | 2 |  |  |  | 200 | 800 |  | SYMO 20.0-3-M, 2 MPPT, Web server & WLAN |  | Innomatic Solar | 2025-06-17 | 46216.8 | Inverter Aux Equipment | Sigenergy | SigenStack Battery Controller 1C (Required If There Is PV) |  | Heroldts | 2025-07-07 | 103110 | Battery | 30 | 24 |  | Freedom Won | Freedom Won Lite Home 30/24 HV LiFePo4 |  | ARB | 2025-07-02 | 102220 | Circuit Breaker | 30 | 1 |  |  | 30A 1P |  | Schneider | 2025-03-05 | 163 | Fuse Holder | 20 | 32 |  | 20-32A Fuse Holder |  | Vescotech | 2025-04-08 | 30 | Isolator | 400 | 160 | 3 | Unspecified | 160A 3P |  | Schneider | 2024-06-18 | 1481.16 | Cable DC | 6mm 3 Core HO7 | Trailing Cable Code - H07 RN-F (Up to 5kW Single Phase Fronius) | Cable trading | 2025-05-19 | 75
[12 empty] | Inverter | Grid‑Tie | Fronius Tauro | 3 | 50 | 1 |  | 1 | 87.5 |  | 930 | 580 | 930 |  | Tauro ECO 50-3-P |  | Innomatic Solar | 2025-06-17 | 114163.7 | Inverter Aux Equipment | Sigenergy | SigenStack Base 4 Stack Base (Mounting Kit) |  | Heroldts | 2025-07-07 | 49100 | Battery | 40 | 32 |  | FreedomWon | FreedomWon Lite Business 40/32 LifePO4 |  | 128500 | 2025-07-02 | 124488 | Circuit Breaker | 30 | 2 | 3 |  | 30A 1P+N 3kA CB |  | CBI | 2025-05-30 | 410 | Mega Fuse |  | 300 | 80 | 300A 80V ANL Fuse |  | HERHOLDTS | 2025-01-14 | 343.7 | Isolator | 400 | 160 | 4 | Unspecified | 160A 4P |  | ARB | 2025-02-11 | 2200 | Cable DC | 4mm Solar Cable Red and Black | Double Insulated Solar Cable (For solar connections that only have series strings) | Cable trading | 2025-05-19 | 12
[12 empty] | Inverter | Grid‑Tie | Fronius Tauro | 3 | 100 | 1 |  | 1 | 175 |  | 930 | 580 | 930 |  | Tauro ECO 100-3-P |  |  | 2025-06-17 | 117131 | Inverter Aux Equipment | Sigenergy | SigenStack Cover |  | Heroldts | 2025-07-07 | 4060 | Battery | 40 | 32 |  | FreedomWon | FreedomWon Lite Business 40/32 (HV) |  | ARB | 2025-07-02 | 133456 | Circuit Breaker | 30 | 3 |  |  | 30A 3P |  | Vescotech | 2024-07-24 | 799 | Mega Fuse |  | 500 | 80 | 500A 80V ANL Fuse |  | Innomatic Solar | 2025-05-07 | 115.5 | Isolator | 400 | 250 | 3 | Unspecified | 250A 3P Isolator |  | ARB | 2025-04-16 | 3100 | Cable DC | 6mm Solar Cable Red and Black | Double Insulated Solar Cable (For solar connections that have parralel strings) | Cable trading | 2025-05-19 | 15
[12 empty] | Inverter | Grid‑Tie | Huawei | 3 | 150 | 20 |  | 10 | 30 |  | 1100 | 200 | 1000 |  | Huawei SUN2000-150K-MG0 Inverter |  | Menlo | 2025-01-08 | 95933.38 | Inverter Aux Equipment | Sigenergy | SigenStack Lifting Handles |  | Heroldts | 2025-07-07 | 860 | Battery | 60 | 48 |  | Freedom Won | Freedom Won Lite Business 60/48 Battery |  | ARB | 2025-07-02 | 186352 | Circuit Breaker | 32 | 1 |  |  | 32A 1P |  | Lear | 2025-06-10 | 65 | Mega Fuse |  | 200 | 58 | 200A 58V Mega Fuse |  | Innomatic Solar | 2025-06-04 | 343.7 | [10 empty] | Cable DC | 10mm Solar Cable Red and Black |  | Cable trading | 2025-05-19 | 31
[12 empty] | Inverter | Grid‑Tie | Huawei | 3 | 115 | 20 |  | 10 | 30 |  | 1100 | 200 | 1000 |  | Huawei SUN2000-115KTL-M2 Inverter |  | Menlo | 2024-10-31 | 73173.67 | Inverter Aux Equipment | Sigenergy | Sigen SP Home Gateway 1x Inverter (12kw Max Output) |  | Heroldts | 2025-07-07 | 6360 | Battery | 60 | 48 |  | Freedom Won | Freedom Lite Business 60/48 (HV) |  | ARB | 2025-07-02 | 205200 | Circuit Breaker | 35 | 1 |  |  | 35A 1P |  | CBI | 2025-05-30 | 165 | Mega Fuse |  | 300 | 58 | 300A 58V Mega Fuse |  | Innomatic Solar | 2025-06-04 | 343.7
[12 empty] | Inverter | Grid‑Tie | Huawei | 3 | 100 | 20 |  | 10 | 30 |  | 1100 | 200 | 1000 |  | Huawei SUN2000-100KTL-M2 Inverter, with AFCI |  | Menlo | 2024-12-11 | 68870.35 | Inverter Aux Equipment | Sigenergy | Sigen SP Home Max Gateway 3x Inverter (24kw Max output) |  | Heroldts | 2025-07-07 | 13980 | Battery | 80 | 64 |  | Freedom Won | Freedom Won Lite Business 80/64 Battery |  | ARB | 2025-07-02 | 233624 | Circuit Breaker | 40 | 1 | 3 |  | 40A 1P 3kA |  | CBI | 2024-07-01 | 159 | Mega Fuse |  | 400 | 80 | 400A 80V ANL Fuse |  | Innomatic Solar | 2025-05-07 | 115.5
[12 empty] | Inverter | Grid‑Tie | Huawei | 3 | 50 | 8 | 20 | 4 | 30 | 40 | 1100 | 200 | 1000 | 600 | Huawei SUN2000-50KTL-M3 Inverter |  | Menlo | 2025-04-15 | 45683 | Inverter Aux Equipment | Sigenergy | Sigen Commercial Gateway 50x Inverter (1200kw Max Output) |  | Heroldts | 2025-07-07 | 823490 | Battery | 100 | 80 |  | Freedom Won | Freedom Won Lite Business 100/80 Battery |  | ARB - Discontinued | 2025-06-17 | 0 | Circuit Breaker | 40 | 1 | 6 |  | 40A 1P 6kA |  | ARB | 2024-08-01 | 109.96
[12 empty] | Inverter | Grid‑Tie | Huawei | 3 | 40 | 4 |  | 4 | 26 |  | 1100 | 200 | 1000 |  | Huawei SUN2000-40KTL-M3 Inverter |  | Menlo | 2024-12-11 | 41622 | Inverter Aux Equipment | Sigenergy | Sigen Commercial Gateway 6x Inverter (120kw Max Output) |  | Heroldts | 2025-07-07 | 65180 | Battery | 100 | 80 |  | Freedom Won | Freedom Lite Commercial 100/80 (HV) |  | No price | 2025-07-02 | 313880 | Circuit Breaker | 40 | 2 | 3 |  | 40A 2P 3kA |  | Schneider | 2025-05-14 | 85
[12 empty] | Inverter | Grid‑Tie | Huawei | 3 | 36 | 4 |  | 4 | 26 |  | 1100 | 200 | 1000 |  | Huawei SUN2000-36KTL-M3 Inverter |  | Menlo | 2024-12-11 | 37065.17 | Inverter Aux Equipment | Sigenergy | Sigen Commercial Gateway 9x Inverter (180kw Max Output) |  | Heroldts | 2025-07-07 | 117310 | Battery | 200 | 160 |  | Freedom Won | Freedom Lite Commercial 200/160 (HV) |  | ARB | 2025-07-02 | 570000 | Circuit Breaker | 40 | 2 | 6 |  | 40A 2P 6kA |  | ARB | 2024-04-29 | 745.21
[12 empty] | Inverter | Grid‑Tie | Huawei | 3 | 30 | 4 |  | 4 | 26 |  | 1100 | 200 | 1000 |  | Huawei SUN2000-30KTL-M3 Inverter |  | Menlo | 2024-12-11 | 35168.3 | Inverter Aux Equipment | Sigenergy | Sigen Commercial Gateway 12x Inverter (300kw Max Output) |  | Heroldts | 2025-07-07 | 193010 | Battery | 230 | 184 |  | Freedom Won | Freedom Lite Commercial 230/184 (HV) |  | ARB | 2025-07-02 | 665000 | Circuit Breaker | 40 | 2 | 15 |  | 40A 2P 15kA |  |  | 2024-04-12 | 686.45
[12 empty] | Inverter | Grid‑Tie | Huawei | 3 | 25 | 2 |  | 2 | 30 |  | 1100 | 160 | 950 |  | Huawei SUN2000-25KTL-M5 Inverter |  | Menlo | 2024-12-11 | 22893.19 | Inverter Aux Equipment | Sigenergy | Sigen Commercial Gateway 30x Inverter (600kw Max Output) |  | Heroldts | 2025-07-07 | 566150 | Battery | 300 | 240 |  | Freedom Won | Freedom Lite Commercial 300/240 (HV) |  | ARB | 2025-07-02 | 921880 | Circuit Breaker | 40 | 3 |  |  | 40A 3P |  | ARB | 2024-07-24 | 799
[12 empty] | Inverter | Grid‑Tie | Huawei | 3 | 20 | 2 |  | 2 | 30 |  | 1100 | 160 | 950 |  | Huawei SUN2000-20KTL-M5 Inverter |  | Menlo | 2024-12-11 | 22239.1 | Inverter Aux Equipment | Sigenergy | Sigen TP Home Gateway 1x Inverter (30kw Max Output) |  | Heroldts | 2025-07-07 | 7630 | Battery | 400 | 320 |  | Freedom Won | Freedom Lite Commercial 400/320 (HV) |  | ARB | 2025-07-02 | 1032080 | Circuit Breaker | 40 | 3 | 3 |  | 40A 3P 3kA |  | ARB | 2024-10-07 | 81
[12 empty] | Inverter | Grid‑Tie | Huawei | 3 | 15 | 2 |  | 2 | 30 |  | 1100 | 160 | 950 |  | Huawei SUN2000-15KTL-M5 Inverter |  | 19900 | 2024-12-11 | 20603.87 | Inverter Aux Equipment | Sigenergy | Sigen TP Home Max Gateway 2x Inverter (50kw Max Output) |  | Heroldts | 2025-07-07 | 20940 | Battery | 500 | 400 |  | Freedom Won | Freedom Lite Commercial 500/400 (HV) |  | ARB | 2025-07-02 | 1292000 | Circuit Breaker | 40 | 4 | 6 |  | 40A 4P 6kA |  | ARB | 2024-08-10 | 325
[12 empty] | Inverter | Grid‑Tie | Kehua | 3 | 550 | [9 empty] | Kehua Energy Storage Converter 500kW BCS500K-A-10Y |  | IBC | 2025-05-22 | 1086059.31 | Inverter Aux Equipment | Sigenergy | SigenStor Installation Kit for Ground-mounted |  | HERHOLDTS | 2025-05-19 | 1990 | Battery | 700 | 560 |  | Freedom Won | Freedom Lite Commercial 700/560 (HV) |  | Innomatic Solar/Menlo | 2025-05-13 | 2181131.1 | Circuit Breaker | 50 | 1 |  |  | 50A 1P |  | Schneider | 2025-01-08 | 45
[12 empty] | Inverter | Grid‑Tie | Kehua Tech | 3 | 275 | [9 empty] | Kehua Tech BCS250K-A-10Y |  | IBC | 2025-05-22 | 708313.6 | Inverter Aux Equipment | Sigenergy | Sigen Commercial Gateway 6x Inverter (120kw Max Output) |  | HERHOLDTS | 2025-05-19 | 64090 | Battery | 800 | 640 |  | Freedom Won | Freedom Lite Commercial 800/640 (HV) |  | Innomatic Solar/Menlo | 2025-05-13 | 2472482.7 | Circuit Breaker | 50 | 1 | 6 |  | 50a 1P 6kA |  | Hager - ARB | 2024-08-24 | 129.8
[12 empty] | Inverter | Grid‑Tie | Sigenergy | 3 | 125 | 12 |  | 12 | 30 |  | 1100 | 180 | 1000 |  | Sigen PV Inverter Grid-Tie 125kW 400V |  | IBC | 2025-07-07 | 72720 | Inverter Aux Equipment | Sigenergy | Sigen Communication Module Global |  | HERHOLDTS | 2025-05-19 | 1900 | Battery | 6.02 | 5.84 |  | SigenStor | SigenStor Battery 6,02kWh (5,84kWh Usable) |  | Heroldts | 2025-06-12 | 25700 | Circuit Breaker | 50 | 2 |  |  | 50A 2P |  | CBI - Vescotech | 2024-08-21 | 485
[12 empty] | Inverter | Hybrid | Sigenergy | 1 | 5 | 3 |  | 3 | 20 |  | 1000 | 60 | 950 |  | Sigen Hybrid W/M Inverter 5,0kW Single Phase |  | Heroldts | 2025-06-12 | 8610 | [7 empty] | Battery | 8.06 | 7.8 |  | SigenStor | SigenStor Battery 8,06kWh (7,80kWh Usable) |  | Heroldts | 2025-06-12 | 33510 | Circuit Breaker | 50 | 2 | 10 |  | 50A 2P 10kA |  |  | 2024-08-21 | 603
[12 empty] | Inverter | Hybrid | Sigenergy | 1 | 6 | 3 |  | 3 | 20 |  | 1000 | 60 | 950 |  | Sigen Hybrid W/M Inverter 6,0kW Single Phase |  | Heroldts | 2025-06-12 | 8850 | [7 empty] | Battery | 9.04 | 8.76 |  | SigenStor | SigenStor Battery 9,04kWh (8,76kWh Usable) |  | Heroldts | 2025-06-12 | 36130 | Circuit Breaker | 50 | 3 | 3 |  | 50A 3P 3kA |  | Schneider | 2025-03-27 | 130
[12 empty] | Inverter | Hybrid | Sigenergy | 3 | 12 | 3 |  | 3 | 20 |  | 1000 | 125 | 950 |  | Sigen Hybrid W/M Inverter 12,0kW Three Phase |  | Heroldts | 2025-06-12 | 18430 | [7 empty] | Battery | 12 |  |  | SigenStack | SigenStack Battery 12kWh |  | Heroldts | 2025-07-07 | 42780 | Circuit Breaker | 50 | 3 | 6 |  | 50A 3P 6kA |  |  | 2024-08-21 | 796
[12 empty] | Inverter | Grid‑Tie | Sigenergy | 1 | 5 | 3 |  | 3 | 20 |  | 1000 | 60 | 950 |  | SigenStor Inverter 5,0kW Single Phase |  | Heroldts | 2025-06-12 | 16700 | [7 empty] | Battery | 8 |  |  | SigenStor | SigenStor Battery 8kWh |  | HERHOLDTS | 2025-05-19 | 34220 | Circuit Breaker | 60 | 1 |  |  | 60A 1P |  |  | 2024-08-21 | 205.35
[12 empty] | Inverter | Grid‑Tie | Sigenergy | 1 | 6 | 3 |  | 3 | 20 |  | 1000 | 60 | 950 |  | SigenStor Inverter 6,0kW Single Phase |  | Heroldts | 2025-06-12 | 17190 | [7 empty] | Battery | 3.3 |  |  | WEST | WEST Supercap 3.3 kWh |  | PSC Power Super Conductors | 2023-10-31 | 53247.36 | Circuit Breaker | 60 | 2 | 3 |  | 60A 1P+N 3KA 13MM CB |  | CBI | 2025-05-30 | 420
[12 empty] | Inverter | Grid‑Tie | Sigenergy | 1 | 8 | 3 |  | 3 | 20 |  | 1000 | 60 | 950 |  | SigenStor Inverter 8,0kW Single Phase |  | Heroldts | 2025-06-12 | 25790 | [7 empty] | Battery | 6.5 |  |  | WEST | WEST Supercap 6.5 kWh |  | PSC Power Super Conductors | 2023-10-31 | 100494.62 | Circuit Breaker | 60 | 2 | 3 |  | 60A 2P 3kA |  | CBI | 2025-04-10 | 420
[12 empty] | Inverter | Grid‑Tie | Sigenergy | 1 | 10 | 3 |  | 3 | 20 |  | 1000 | 60 | 950 |  | SigenStor Inverter 10,0kW Single Phase |  | Heroldts | 2025-06-12 | 29470 | [17 empty] | Circuit Breaker | 63 | 1 |  |  | 63A 1P |  |  | 2024-08-21 | 48.84
[12 empty] | Inverter | Grid‑Tie | Sigenergy | 1 | 12 | 3 |  | 3 | 20 |  | 1000 | 60 | 950 |  | SigenStor Inverter 12,0kW Single Phase |  | Heroldts | 2025-06-12 | 30700 | [17 empty] | Circuit Breaker | 63 | 1 | 6 |  | 63A 1P 6kA CBI |  | Vescotech | 2025-02-11 | 179
[12 empty] | Inverter | Grid‑Tie | Sigenergy | 3 | 12 | 3 |  | 3 | 20 |  | 1000 | 125 | 950 |  | SigenStor Inverter 12,0kW Three Phase |  | Heroldts | 2025-06-12 | 39050 | [17 empty] | Circuit Breaker | 63 | 2 |  |  | 63A 2P |  | Schneider | 2025-05-14 | 95
[12 empty] | Inverter | Grid‑Tie | Sigenergy | 3 | 15 | 3 |  | 3 | 20 |  | 1000 | 125 | 950 |  | SigenStor Inverter 15,0kW Three Phase |  | Heroldts | 2025-06-12 | 42970 | [17 empty] | Circuit Breaker | 63 | 2 | 3 |  | 63A 2P 3ka CBI |  | ARB | 2024-08-21 | 789.91
[12 empty] | Inverter | Grid‑Tie | Sigenergy | 3 | 20 | 3 |  | 3 | 20 |  | 1000 | 125 | 950 |  | SigenStor Inverter 20,0kW Three Phase |  | Heroldts | 2025-06-12 | 49110 | [17 empty] | Circuit Breaker | 63 | 2 | 6 |  | 63A 2P 6kA |  |  | 2024-08-21 | 433.33
[12 empty] | Inverter | Grid‑Tie | Sigenergy | 3 | 25 | 3 |  | 3 | 20 |  | 1000 | 125 | 950 |  | SigenStor Inverter 25,0kW Three Phase |  | Heroldts | 2025-06-12 | 52790 | [17 empty] | Circuit Breaker | 63 | 3 | 3 |  | 63A 3P 3kA |  |  | 2024-08-21 | 316.8
[12 empty] | Inverter | Grid‑Tie | Sigenergy | 3 | 30 | 4 |  | 4 | 20 |  | 1000 | 125 | 950 |  | SigenStor Inverter 30,0kW Three Phase |  | Heroldts | 2025-06-12 | 55250 | [17 empty] | Circuit Breaker | 63 | 3 | 4.5 |  | 63A 3P 4.5kA |  |  | 2024-08-21 | 282.75
[12 empty] | Inverter | Hybrid | Sigenergy | 3 | 50 | 5 |  | 5 | 30 |  | 1000 | 180 | 950 |  | Sigen Hybrid Inverter Off Grid 50kW Three Phase |  | Heroldts | 2025-07-07 | 73650 | [17 empty] | Circuit Breaker | 63 | 3 | 6 |  | 63A 3P 6kA CBI |  | Vescotech | 2024-07-24 | 799
[12 empty] | Inverter | Hybrid | Sigenergy | 3 | 110 | 10 |  | 10 | 30 |  | 1000 | 180 | 950 |  | Sigen Hybrid Inverter Off Grid 110kW Three Phase |  | Heroldts | 2025-07-07 | 100650 | [17 empty] | Circuit Breaker | 63 | 3 | 10 |  | 63 3P 10kA |  |  | 2024-08-21 | 876.34
[12 empty] | Inverter | Grid‑Tie | SMA | 3 | 110 | 24 |  | 12 | 26 |  | 1100 | 500 | 800 |  | SMA CORE-2 STP 110-60 AFCI 3Ph Inverter |  | Menlo | 2025-05-22 | 77812.54 | [17 empty] | Circuit Breaker | 80 | 1 |  |  | 80A 1P |  | CBI | 2025-01-16 | 302.87
[12 empty] | Inverter | Grid‑Tie | Solar MD | 3 | 140 | [9 empty] | Solar MD SS7020 - HV 200.2 kWh (14x14.3kWh) |  | IBC | 2025-05-22 | 565391.69 | [17 empty] | Circuit Breaker | 80 | 2 |  |  | 80A 2P |  |  | 2024-09-13 | 1053
[12 empty] | Inverter | Grid‑Tie | Solar MD | 3 | 150 | [9 empty] | Solar MD SS7021 - HV 214.5kWh (15 x 14.3kWh) |  | IBC | 2025-05-22 | 602943.03 | [17 empty] | Circuit Breaker | 80 | 3 |  |  | 80A 3P |  | Schneider | 2025-04-16 | 1079
[12 empty] | Inverter | Grid‑Tie | Solar MD | 3 | 160 | [9 empty] | Solar MD SS7023 - HV 228.8kWh (16 x 14.3kWh) |  | IBC | 2025-05-22 | 640494.37 | [17 empty] | Circuit Breaker | 80 | 3 | 6 |  | 80A 3P 6kA |  |  | 2025-04-07 | 1305
[12 empty] | Inverter | Hybrid | Sunsynk | 1 | 3.6 | 1 |  | 1 | 15.7 |  | 450 | 120 | 450 |  | Sunsynk 3.6 kW 1P Hybrid 48V |  | No price | 2025-07-02 | 18116.17 | [17 empty] | Circuit Breaker | 80 | 4 | 6 |  | 80A 4P 6kA |  |  | 2025-04-07 | 2718.16
[12 empty] | Inverter | Hybrid | Sunsynk | 1 | 3.6 | 1 |  | 1 | 15.7 |  | 450 | 120 | 450 |  | Sunsynk 3.6 kW 1P Hybrid 48V + 3.84 kWh Battery Pack |  | ARB - WHILE STOCK LASTS | 2025-03-10 | 26600 | [17 empty] | Circuit Breaker | 80 | 4 | 10 |  | 80A 4P 10kA |  | Hager | 2024-04-12 | 3484.35
[12 empty] | Inverter | Hybrid | Sunsynk | 1 | 5 | 1 |  | 1 | 15.7 |  | 450 | 120 | 450 |  | Sunsynk 5kW 1P Hybrid 48V |  | ARB - New | 2025-07-02 | 18453.79 | [17 empty] | Circuit Breaker | 80 | 4 | 16 |  | 80A 4P 16kA |  | Hager | 2024-04-12 | 4095.65
[12 empty] | Inverter | Hybrid | Sunsynk | 1 | 5 | 1 |  | 1 | 15.7 |  | 450 | 120 | 450 |  | Sunsynk 5kW 1P Hybrid 48V Compact |  | ARB | 2025-06-10 | 19193.96 | [17 empty] | Circuit Breaker | 100 | 1 |  |  | 100A 1P |  | Hager | 2024-05-17 | 975
[12 empty] | Inverter | Hybrid | Sunsynk | 1 | 6 | 2 |  | 2 | 15 |  | 450 | 120 | 400 |  | Sunsynk 6kw Lynks Inverter |  | ARB | 2025-07-02 | 14179.57 | [17 empty] | Circuit Breaker | 100 | 2 | 6 |  | 100A 2P 6kA |  | ACDC | 2025-01-14 | 181.8
[12 empty] | Inverter | Hybrid | Sunsynk | 1 | 8 | 2 |  | 2 | 22 |  | 500 | 125 | 450 |  | Sunsynk 8kW 1P Hyb Inv 48v Incl Wifi |  | ARB | 2025-07-02 | 23341.06 | [17 empty] | Circuit Breaker | 100 | 3 | 6 |  | 100A 3P 6kA |  | CBI | 2025-01-08 | 550
[12 empty] | Inverter | Hybrid | Sunsynk | 1 | 8 | 2 |  | 2 | 22 |  | 500 | 125 | 450 |  | Sunsynk 8kw Lynks Inverter |  | ARB R | 2025-07-02 | 19269.87 | [17 empty] | Circuit Breaker | 100 | 3 | 10 |  | 100A 3P 10kA Hagar |  | Hager | 2024-04-12 | 1638.26
[12 empty] | Inverter | Hybrid | Sunsynk | 1 | 10 | 2 |  | 2 | 22 |  | 500 | 125 | 450 |  | Sunsynk 10kW 1P Hybrid PV Inverter 48v C/W Wifi Dongle IP65 |  | ARB | 2025-07-02 | 33250.54 | [17 empty] | Circuit Breaker | 100 | 3 | 16 |  | 100A 3P 16kA |  | Hager |  | 3003.48
[12 empty] | Inverter | Hybrid | Sunsynk | 1 | 12 | 3 |  | 2 | 22 |  | 500 | 125 | 450 |  | Sunsynk 12kW 1P Hybrid 48V |  | ARB | 2025-07-02 | 36965.37 | [17 empty] | Circuit Breaker | 100 | 3 | 50 |  | 100A 3P 50kA |  | ABB | 2024-07-16 | 2553
[12 empty] | Inverter | Hybrid | Sunsynk | 1 | 16 | 4 |  | 2 | 26 |  | 500 | 150 | 450 |  | Sunsynk 16 kW 1P Hybrid 48V |  | ARB | 2025-07-02 | 50299.32 | [17 empty] | Circuit Breaker | 160 | 1 |  |  | 125-160A 1P
[12 empty] | Inverter | Hybrid | Sunsynk | 3 | 12 | 2 |  | 2 | 25 |  | 800 | 150 | 650 |  | Sunsynk 12kW 3P Hyb Inv 48v Incl Wifi |  | ARB | 2025-07-02 | 42381.59 | [17 empty] | Circuit Breaker | 160 | 2 |  |  | 125-160A 2P
[12 empty] | Inverter | Hybrid | Sunsynk | 3 | 50 | 4 |  | 2 | 36 |  | 1000 | 150 | 850 |  | Sunsynk 50kW 3P Hybrid PV Inverter HV |  | Heroldts | 2025-07-02 | 91845.03 | [17 empty] | Circuit Breaker | 160 | 3 |  |  | 125-160A 3P
[12 empty] | Inverter | Grid‑Tie | Verto | 3 | 27 | 4 |  | 28 |  |  | 1000 | 150 | 870 |  | Verto 27.0kW incl SPD 1+2 |  | Innomatic Solar | 2025-06-17 | 58154.6 | [17 empty] | Circuit Breaker | 160 | 1 |  |  | 160A 1P |  | ARB - ABB Moulded Adjustable |  | 1415
[12 empty] | Inverter | Grid‑Tie | Verto | 3 | 33.3 | 4 |  | 28 |  |  | 1000 | 150 | 870 |  | Verto 33.3kW incl SPD 1+2 |  | Innomatic Solar | 2025-06-17 | 66275.3 | [17 empty] | Circuit Breaker | 160 | 3 |  |  | 160A 3P |  | ABB | 2024-10-07 | 3703.38
[12 empty] | Inverter | Hybrid | Victron | 1 | 3 | [9 empty] | MultiPlus-II 48/3000/35-32 230V |  |  | 2025-06-17 | 6810.3 | [17 empty] | Circuit Breaker | 160 | 3 | 25 |  | 160A 3P 25kA |  | Hager | 2024-10-24 | 2031.37
[12 empty] | Inverter | Hybrid | Victron | 1 | 3 | [9 empty] | MultiPlus-II 48/3000/35-32 230V GX |  |  | 2025-06-17 | 7758.8 | [17 empty] | Circuit Breaker | 160 | 3 | 36 |  | 160A 3P 36kA |  | Schneider | 2024-08-28 | 3703.38
[12 empty] | Inverter | Hybrid | Victron | 1 | 5 | [9 empty] | MultiPlus-II 48/5000/70-50 230V GX |  | 8161.43 | 2025-06-17 | 10697.4 | [17 empty] | Circuit Breaker | 250 | 4 | 40 |  | 160-250A 4P 40kA Hagar |  | ARB | 2024-11-26 | 5866
[12 empty] | Inverter | Hybrid | Victron | 1 | 5 | [9 empty] | MultiPlus-II 48/5000/70-50 230V |  |  | 2025-06-17 | 8463.7 | [17 empty] | Circuit Breaker | 160 | 3 |  |  | 160A 3P Moulded Case Hagar |  | Hager | 2024-04-12 | 2246.96
[12 empty] | Inverter | Hybrid | Victron | 1 | 8 | [9 empty] | MultiPlus-II 48/8000/110-100/100 230V |  |  | 2025-06-17 | 18739.7 | [17 empty] | Circuit Breaker | 200 | 3 |  |  | 200A 3P |  | CBI | 2024-02-07 | 4779.13
[12 empty] | Inverter | Hybrid | Victron | 1 | 10 | [9 empty] | MultiPlus-II 48/10000/140-100/100 230V |  |  | 2025-06-17 | 22382.5 | [17 empty] | Circuit Breaker | 250 | 3 | 25 |  | 250A 3P 25kA fixed Hagar |  | ARB - Hager | 2024-02-07 | 3484
[12 empty] | Inverter | Hybrid | Victron | 1 | 15 | [9 empty] | MultiPlus-II 48/15000/140-100/100 230V |  |  | 2025-06-17 | 31231.9 | [17 empty] | Circuit Breaker | 250 | 3 | 36 |  | 250A 3P 36kA MCCB |  | Chint | 2025-02-05 | 1325.33
[12 empty] | Inverter | Hybrid | Victron | 1 | 5 | [9 empty] | Quattro 48/5000/70-100/100 230V VE.Bus |  |  | 2025-06-17 | 19234.6 | [17 empty] | Circuit Breaker | 320 | 3 | 50 |  | 202-320A 3P 50kA Hagar |  | ARB - Hager | 2024-02-07 | 7244
[12 empty] | Inverter | Hybrid | Victron | 1 | 8 | [9 empty] | Quattro 48/8000/110-100/100 230V VE.Bus |  |  | 2025-06-17 | 25387.6 | [17 empty] | Circuit Breaker | 350 | 3 | 50 |  | 350A 3P MCCB 50kA |  | 35kA - R 3465 | 2024-12-05 | 12333
[12 empty] | Inverter | Hybrid | Victron | 1 | 10 | [9 empty] | Quattro 48/10000/140-100/100 230V VE.Bus |  |  | 2025-06-17 | 30332.4
[12 empty] | Inverter | Hybrid | Victron | 1 | 15 | [9 empty] | Quattro 48/15000/200-100/100 230V VE.Bus |  | Solar Energy | 2025-06-17 | 38635.8
Note on B3: Thomas Hannaford: Will be used to calculate the number of total panels
Note on D3: Thomas Hannaford: Will be used to calcualte string configuration

## Cable (AC) Tech Data
AC Cable |  |  |  |  | Standard compliance: SANS 1507-3
Copper (SWA)
Supplier: | Aberdare Cables |  |  | Electrical and Physical Properties of 3 and 4 core PVC Insulated PVC bedded SWA PVC sheathed 600/1000V cables manufactured to SANS 1507-3
Cable Size (mm2) | Ampacity @ 30C | Cable current rating (A) | Cable current rating (A) | Cable current rating (A) | Cores | Impedence | 3Ph | 1Ph | D1 | D1 | d | d | D2 | D2 | Approx Mass
|  | Ground | Duct | Air |  | Ohm/km | mV/A/m | mV/A/m | 3c | 4c | 3c | 4c | 3c | 4c | 3c | 4c
1.5 | 19 | 24 | 20 | 19 | 4 | 14.48 | 25.08 | 28.956 | 8.51 | 9.33 | 1.25 | 1.25 | 14.13 | 14.95 | 448 | 501
2.5 | 26 | 32 | 26 | 26 | 4 | 8.87 | 16.383 | 17.734 | 9.81 | 10.56 | 1.26 | 1.25 | 16.23 | 16.18 | 522 | 597
4 | 25 | 42 | 34 | 25 | 4 | 5.52 | 9.681 | 11.034 | 11.4 | 12.57 | 1.26 | 1.25 | 17.12 | 18.39 | 887 | 762
6 | 45 | 53 | 43 | 45 | 5 | 3.69 | 8.391 | 7.374 | 12.58 | 13.9 | 1.25 | 1.25 | 18.4 | 19.72 | 790 | 910
10 | 62 | 70 | 58 | 62 | 5 | 2.19 | 3.793 | 4.384 | 14.69 | 16.14 | 1.26 | 1.25 | 20.41 | 21.96 | 998 | 1169
16 | 83 | 91 | 75 | 83 | 5 | 1.38 | 2.39 | 2.759 | 18.66 | 19.18 | 1.26 | 1.6 | 22.37 | 25.92 | 1295 | 1768
25 | 110 | 119 | 96 | 110 | 5 | 0.8749 | 1.515 | 1.749 | 19.48 | 21.34 | 1.8 | 1.6 | 28.48 | 28.34 | 1838 | 2196
35 | 135 | 143 | 116 | 135 | 4 | 0.6335 | 1.(197 | 1.267 | 20.89 | 23.97 | 1.8 | 1.6 | 27.89 | 31.17 | 2216 | 2732
50 | 163 | 169 | 138 | 163 | 4 | 0.4718 | 0.817 | 0.944 | 24.28 | 28.14 | 1.8 | 2 | 31.48 | 36.54 | 2871 | 3893
70 | 207 | 210 | 171 | 207 | 4 | 0.3325 | 0.578 | 0.665 | 27J17 | 31.29 | 2 | 2 | 35.47 | 40.09 | 3817 | 4837
95 | 251 | 251 | 205 | 251 | 4 | 0.246 | 0.427 | 0.492 | 31.19 | 35.82 | 2 | 2 | 39.99 | 44.62 | 4901 | 6115
120 | 290 | 285 | 234 | 290 | 4 | 0.2012 | 0.348 | 0.402 | 33.38 | 38.1 | 2 | 2 | 42.18 | 47.4 | 5720 | 7269
150 | 332 | 320 | 263 | 332 | 4 | 0.1698 | 0.294 | 0.339 | 38.88 | 42.05 | 2 | 2.5 | 46.98 | 52.65 | 8908 | 9250
185 | 378 | 361 | 298 | 378 | 4 | 0.1445 | 0.25 | 0.289 | 40.82 | 46.75 | 2.6 | 2.5 | 51.12 | 57.45 | 8890 | 11039
240 | 445 | 416 | 344 | 445 | 4 | 0.122 | 0.211 | 0.244 | 48.43 | 53.06 | 2.6 | 2.5 | 67.13 | 64.16 | 10787 | 13726
300 | 510 | 465 | 385 | 510 | 4 | 0.109 | 0.189 | 0.218 | 61.1 | 58.53 | 2.6 | 2.5 | 82.2 | 70.13 | 12960 | 16544
Aluminium (SWA)
Supplier: | Aberdare Cables |  |  | Electrical and Physical Properties of 3 and 4 core PVC Insulated PVC bedded SWA PVC sheathed 600/1000V cables manufactured to SANS 1507-3
Cable Size (mm2) | Ampacity @ 30C | Cable current rating (A) | Cable current rating (A) | Cable current rating (A) | Cores | Impedence | 3Ph | 1Ph | D1 | D1 | d | d | D2 | D2 | Approx Mass
|  | Ground | Duct | Air |  | Ohm/km | mV/A/m | mV/A/m | 3c | 4c | 3c | 4c | 3c | 4c | 3c | 4c
25 | 80 | 90 | 73 | 80 |  | 1.4446 | 2.502 | 2.889 | 17.76 | 20.65 | 1.6 | 1.6 | 24.76 | 27.65 | 1301 | 1554
35 | 99 | 108 | 87 | 99 |  | 1.0465 | 1.813 | 2.093 | 19.33 | 21.93 | 1.6 | 1.6 | 26.33 | 29.13 | 1477 | 1757
50 | 119 | 129 | 104 | 119 |  | 0.7749 | 1.342 | 1.549 | 21.87 | 25.05 | 1.6 | 1.6 | 29.07 | 32.25 | 1782 | 2150
70 | 151 | 158 | 130 | 151 |  | 0.5388 | 0.933 | 1.078 | 24.76 | 29.27 | 1.6 | 1.6 | 31.96 | 37.67 | 2132 | 2930
95 | 186 | 192 | 157 | 186 |  | 0.3934 | 0.681 | 0.787 | 28.68 | 33.73 | 2 | 2 | 37.08 | 42.53 | 2908 | 3647
120 | 216 | 219 | 179 | 216 |  | 0.3148 | 0.545 | 0.629 | 31.09 | 35.44 | 2 | 2 | 39.89 | 44.24 | 3328 | 4023
150 | 250 | 245 | 201 | 250 |  | 0.2607 | 0.452 | 0.521 | 33.99 | 39.39 | 2 | 2.5 | 42.79 | 49.69 | 3837 | 5276
185 | 287 | 278 | 229 | 287 |  | 0.2133 | 0.369 | 0.427 | 37.8 | 44.51 | 2 | 2.5 | 47.1 | 54.81 | 4557 | 6231
240 | 342 | 324 | 268 | 342 |  | 0.1708 | 0.296 | 0.342 | 42.6 | 50.04 | 2.5 | 2.5 | 52.9 | 61.14 | 5977 | 7550
Copper (Unarmoured) |  |  |  | Electrical and Physical Properties of 3 and 4 core PVC Insulated PVC bedded SWA PVC sheathed 600/1000V cables manufactured to SANS 1507-3
Supplier: | Aberdare Cables
Cable Size (mm2) | Ampacity @ 30C | Cable current rating (A) | Cable current rating (A) | Cable current rating (A) | Cores | Impedence | 3Ph | 1Ph | D1 | D2 | Approx Mass
|  | Ground | Duct | Air |  | Ohm/km | mV/A/m | mV/A/m | mm | mm | kg/km
25 | 112 | 127 | 111 | 112 | 1 | 0.8767 | 1.52 | 1.75 | 5.95 | 11.91 | 366
35 | 141 | 153 | 132 | 141 | 1 | 0.6356 | 1.1 | 1.23 | 7 | 12.96 | 469
50 | 172 | 180 | 155 | 172 | 1 | 0.4745 | 0.82 | 0.95 | 8.15 | 15.15 | 632
70 | 223 | 221 | 190 | 223 | 1 | 0.3356 | 0.58 | 0.67 | 9.79 | 16.57 | 880
95 | 273 | 265 | 226 | 273 | 1 | 0.25 | 0.43 | 0.5 | 11.54 | 19.04 | 1160
120 | 318 | 301 | 256 | 318 | 1 | 0.2054 | 0.36 | 0.41 | 12.96 | 20.24 | 1413
150 | 369 | 338 | 287 | 369 | 1 | 0.1734 | 0.3 | 0.35 | 14.39 | 22.07 | 1734
185 | 424 | 381 | 323 | 424 | 1 | 0.1499 | 0.26 | 0.3 | 16.1 | 24.08 | 2145
240 | 504 | 442 | 372 | 504 | 1 | 0.1268 | 0.22 | 0.25 | 18.71 | 27.81 | 2725
300 | 584 | 499 | 419 | 584 | 1 | 0.1131 | 0.2 | 0.23 | 21.45 | 30.75 | 3375
400 | 679 | 565 | 472 | 679 | 1 | 0.1028 | 0.18 | 0.21 | 24.3 | 34.1 | 4395
500 | 778 | 634 | 532 | 778 | 1 | 0.0963 | 0.17 | 19 | 26.51 | 37.13 | 5299
630 | 892 | 718 | 603 | 892 | 1 | 0.089 | 0.15 | 0.18 | 33.15 | 43.62 | 6965
800 | 1020 | 792 | 689 | 1020 | 1 | 0.852 | 0.15 | 0.17 | 37.7 | 49 | 9118
1000 | 1149 | 856 | 741 | 1149 | 1 | 0.0819 | 0.14 | 0.16 | 42.25 | 53.45 | 11050

## Cable (DC) Tech Data
Solar Cable (1.8kV) |  |  |  | Standard compliance: SANS 60332-1-1
Supplier: | Innomatic Solar
OD (conduct.) | Current Carrying Capacity | Cond. OD | CR | Insulated OD | Sheathed OD | Mass
mm2 | [A] @ 60degC | mm | Ω/km | mm | mm | Kg/1000m
25 |  | 4.1 | 1.95 | 5.8 | 7.2 | 1.228
16 |  | 3.21 | 3.39 | 4.61 | 6.01 | 0.781
10 | 100 | 2.3 | 5.09 | 3.7 | 5.1 | 0.556
6 | 70 | 2.1 | 8.21 | 3.5 | 4.9 | 0.449
4 | 55 | 1.55 | 13.7 | 2.95 | 4.35 | 0.317
Cross-Section (mm²) | Current Carrying Capacity [A] @ 60°C | Cond. OD (mm) | CR (Ω/km) | Insulated OD (mm) | Sheathed OD (mm) | Mass (Kg/1000m)
25 |  | 4.1 | 1.95 | 5.8 | 7.2 | 1,228
16 |  | 3.21 | 3.39 | 4.61 | 6.01 | 781
10 | 100 | 2.3 | 5.09 | 3.7 | 5.1 | 556
6 | 70 | 2.1 | 8.21 | 3.5 | 4.9 | 449
4 | 55 | 1.55 | 13.7 | 2.95 | 4.35 | 317
Note on B10: Lambrecht Botha: Confirm for this specific cable we buy

## DropDown
Inverters |  | PV Panels |  | DC Fuses |  | DC Isolators
Inverter Size (kVA) | Available Inverters with Filtering | PV Size | Available Panels with Filtering | DC Fuses Size (A) | Avalaible Fuses after Filtering | Mounting Type | Available DC Isolators after Filtering
All | Deye 50KW Hybrid - 50kw 3P Hybrid Inverter | All | Trina - 550W - PV Module (Tier 1, 25y warranty) | All | 20A Fuse | All | #VALUE!
3 | ECO 27.0-3-S, 1 MPPT, Web server & WLAN | 550 | Jinko - 555W - PV Module (Tier 1, 25y warranty) | 15 |  | Panel Mount
3.6 | PRIMO 5.0-1, 2 MPPT, Web server & WLAN | 555 | JA Solar - 565W - PV Module (Tier 1, 25y warranty) | 16 |  | Rail Mount
5 | PRIMO 8.2-1, 2 MPPT, Web server & WLAN | 565 |  | 20 |  | Surface Mount
6 | SYMO 10.0-3-M, 2 MPPT, Web server & WLAN |  |  | 32 |  | Unspecified
8 | SYMO 15.0-3-M, 2 MPPT, Web server & WLAN |  |  | 160
8.2 | SYMO 17.5-3-M, 2 MPPT, Web server & WLAN |  |  | 200
10 | SYMO 20.0-3-M, 2 MPPT, Lite |  |  | 300
12 | SYMO 20.0-3-M, 2 MPPT, Web server & WLAN |  |  | 400
15 | Tauro ECO 50-3-P |  |  | 500
16 | Tauro ECO 100-3-P
17.5 | Huawei SUN2000-150K-MG0 Inverter
20 | Huawei SUN2000-115KTL-M2 Inverter
25 | Huawei SUN2000-100KTL-M2 Inverter, with AFCI
27 | Huawei SUN2000-50KTL-M3 Inverter
30 | Huawei SUN2000-40KTL-M3 Inverter
33.3 | Huawei SUN2000-36KTL-M3 Inverter
36 | Huawei SUN2000-30KTL-M3 Inverter
40 | Huawei SUN2000-25KTL-M5 Inverter
50 | Huawei SUN2000-20KTL-M5 Inverter
100 | Huawei SUN2000-15KTL-M5 Inverter
110 | Kehua Energy Storage Converter 500kW BCS500K-A-10Y
115 | Kehua Tech BCS250K-A-10Y
125 | Sigen PV Inverter Grid-Tie 125kW 400V
140 | Sigen Hybrid W/M Inverter 5,0kW Single Phase
150 | Sigen Hybrid W/M Inverter 6,0kW Single Phase
160 | Sigen Hybrid W/M Inverter 12,0kW Three Phase
275 | SigenStor Inverter 5,0kW Single Phase
550 | SigenStor Inverter 6,0kW Single Phase
SigenStor Inverter 8,0kW Single Phase
SigenStor Inverter 10,0kW Single Phase
SigenStor Inverter 12,0kW Single Phase
SigenStor Inverter 12,0kW Three Phase
SigenStor Inverter 15,0kW Three Phase
SigenStor Inverter 20,0kW Three Phase
SigenStor Inverter 25,0kW Three Phase
SigenStor Inverter 30,0kW Three Phase
Sigen Hybrid Inverter Off Grid 50kW Three Phase
Sigen Hybrid Inverter Off Grid 110kW Three Phase
SMA CORE-2 STP 110-60 AFCI 3Ph Inverter
Solar MD SS7020 - HV 200.2 kWh (14x14.3kWh)
Solar MD SS7021 - HV 214.5kWh (15 x 14.3kWh)
Solar MD SS7023 - HV 228.8kWh (16 x 14.3kWh)
Sunsynk 3.6 kW 1P Hybrid 48V
Sunsynk 3.6 kW 1P Hybrid 48V + 3.84 kWh Battery Pack
Sunsynk 5kW 1P Hybrid 48V
Sunsynk 5kW 1P Hybrid 48V Compact
Sunsynk 6kw Lynks Inverter
Sunsynk 8kW 1P Hyb Inv 48v Incl Wifi
Sunsynk 8kw Lynks Inverter
Sunsynk 10kW 1P Hybrid PV Inverter 48v C/W Wifi Dongle IP65
Sunsynk 12kW 1P Hybrid 48V
Sunsynk 16 kW 1P Hybrid 48V
Sunsynk 12kW 3P Hyb Inv 48v Incl Wifi
Sunsynk 50kW 3P Hybrid PV Inverter HV
Verto 27.0kW incl SPD 1+2
Verto 33.3kW incl SPD 1+2
MultiPlus-II 48/3000/35-32 230V
MultiPlus-II 48/3000/35-32 230V GX
MultiPlus-II 48/5000/70-50 230V GX
MultiPlus-II 48/5000/70-50 230V
MultiPlus-II 48/8000/110-100/100 230V
MultiPlus-II 48/10000/140-100/100 230V
MultiPlus-II 48/15000/140-100/100 230V
Quattro 48/5000/70-100/100 230V VE.Bus
Quattro 48/8000/110-100/100 230V VE.Bus
Quattro 48/10000/140-100/100 230V VE.Bus
Quattro 48/15000/200-100/100 230V VE.Bus